## Calculations
| INSTRUCTIONS: |  |  | 1 | USE THIS SHEET FOR OFFICE CALCS
|  |  |  | 2 | COMPLETE THE PROJECT NAME AND DESCRIPTION IN THE HEADING
|  |  |  | 3 | THE HEADING WILL APPEAR ON EVERY SHEET WHEN PRINTED
|  |  |  | 4 | COMPLETE THE CALCS IN THE AREA INSIDE OF THE GRAY SHADED CELLS
|  |  |  | 5 | WRITE FORMULAS AS NEEDED TO PERFORM THE CALCUALTIONS
|  |  |  | 6 | DO NOT "UN-PROTECT"
v20121121
OHIO DEPARTMENT OF TRANSPORTATION
PLANNING & ENGINEERING DEPARTMENT, DISTRICT 4
|  | Project | POR-305-0072 | [7 empty] | Calc By | CLG | Date | 2023-08-03
|  | Desc | ESTIMATED STRUCTURE QUANTITIES - | [7 empty] | Chk By | MJA | Date | 2023-08-09
|  |  | OFFICE CALCULATIONS | [7 empty] | PID/PROJ | 111184
[15 empty] | 1 | <-- PAGE NUMBER FOR REF (TYP)
|  | ITEM |  | EXTENSION |  | UNIT |  | DESCRIPTION
|  | 202 |  | 22900 |  | SY |  | APPROACH SLAB REMOVED
|  |  |  | APPROACH SLAB WIDTH = |  |  |  | 26.67 | FT
|  |  |  | APPROACH SLAB LENGTH = |  |  |  | 25 | FT
[7 empty] | QUANTITY = | ((26.67*25)*(2))/9 SY
[7 empty] | = | 148.1667 | SY
|  | ITEM |  | EXTENSION |  | UNIT |  | DESCRIPTION
|  | 203 |  | 10000 |  | CY |  | EXCAVATION
[7 empty] | QUANTITY = | 50 |  |  | (Assumed contingency)
[7 empty] | = | 50 | CY
|  | ITEM |  | EXTENSION |  | UNIT |  | DESCRIPTION
|  | 203 |  | 35120 |  | CY |  | GRANULAR MATERIAL, TYPE C, 703.16
[7 empty] | QUANTITY = | 50 |  |  | (Assumed contingency)
[7 empty] | = | 50 | CY
|  | ITEM |  | EXTENSION |  | UNIT |  | DESCRIPTION
|  | 204 |  | 50000 |  | SY |  | GEOTEXTILE FABRIC, TYPE D
[7 empty] | QUANTITY = | 100 |  |  | (Assumed contingency)
[7 empty] | = | 100 | CY
2
|  | ITEM |  | EXTENSION |  | UNIT |  | DESCRIPTION
|  | 511 |  | 46510 |  | CY |  | CLASS QC1 CONCRETE, FOOTING
(13-6" DESIGN HEIGHT)
(HWDD-1-1-20-23, SHEET 2/6)
|  |  |  | WINGWALL FOOTING CONC. = |  |  |  | 56.34 | CY |  | (BOTH SIDES)
|  |  |  | CULVERT FOOTING CONC. = |  |  |  | 0.97 | CY/FT
|  |  |  | CULVERT BOX SPAN = |  |  |  | 32.333 | FT |  | (2 SPANS PLUS 4" AGG)
|  |  |  | CULVERT BOX THICKNESS = |  |  |  | 0.8333 | FT
[7 empty] | QUANTITY = | 56.34+((0.97*2)*(32.33+(4*0.83))) CY
[7 empty] | = | 125.5324 | CY
|  | ITEM |  | EXTENSION |  | UNIT |  | DESCRIPTION
|  | 512 |  | 10100 |  | SY |  | SEALING OF CONCRETE SURFACES (EPOXY-URETHANE)
|  | WINGWALLS | [8 empty] | (SEE WW Sealing Calcs)
|  |  |  | (A1 + A2) * 4 FACES = |  |  |  | 544 | SF
|  |  |  | VERT. SEALING * 4 WW |  |  |  | 108.92 | SF
[7 empty] | QUANTITY = | (459+108.92)/9 SY
[7 empty] | = | 72.5467 | SY
|  | FORESLOPE WALL | [8 empty] | (SEE Foreslope Wall Sealing Calcs)
|  |  |  | SEALING AREA = |  |  |  | 76.25 | SF/SIDE
[7 empty] | QUANTITY = | (76.25*2)/9 SY
[7 empty] | = | 16.9444 | SY
|  | INSIDE CULVERT | [8 empty] | (SEE Culvert Sealing Calcs)
|  |  |  | SEALING AREA = |  |  |  | 272 | SF
[7 empty] | QUANTITY = | (272)/9 SY
[7 empty] | = | 30.2222 | SY
|  | ITEM |  | EXTENSION |  | UNIT |  | DESCRIPTION
|  | 512 |  | 33000 |  | SY |  | TYPE 2 WATERPROOFING
|  |  |  | WATER PROOFING AREA= |  |  |  | 823.5 | FT |  | (SEE Waterproofing Calcs)
[7 empty] | QUANTITY = | (1148.84)/9 SY)
[7 empty] | = | 91.5 | SY
3
|  | ITEM |  | EXTENSION |  | UNIT |  | DESCRIPTION
|  | 512 |  | 33010 |  | SY |  | TYPE 3 WATERPROOFING
|  |  |  | WATER PROOFING AREA= |  |  |  | 1148.84 | FT |  | (SEE Waterproofing Calcs)
[7 empty] | QUANTITY = | (1148.84)/9 SY)
[7 empty] | = | 127.6489 | SY
|  | ITEM |  | EXTENSION |  | UNIT |  | DESCRIPTION
|  | 516 |  | 13600 |  | SF |  | 1" PREFORMED EXPANSION JOINT FILLER
|  |  |  | PEJF AREA = |  |  |  | 67.5 | SF
[7 empty] | QUANTITY = | 67.5
|  | ITEM |  | EXTENSION |  | UNIT |  | DESCRIPTION
|  | 611 |  | 96450 |  | FT |  | 16' X 9' CONDUIT, TYPE A, 706.05, AS PER PLAN (I-SERIES)
|  |  |  | CULVERT LENGTH = |  |  |  | 30.5 | FT
[7 empty] | QUANTITY = | 30.5*(2 CULVERTS) FT
[7 empty] | = | 61 | FT
4
|  | ITEM |  | EXTENSION |  | UNIT |  | DESCRIPTION
|  | 509 |  | 10000 |  | LB |  | EPOXY COATED REINFORCING STEEL
| FOOTING & CUTOFF WALL REINF. QUANTITY = | [6 empty] | 3900*(2 SIDES) LB
[7 empty] | = | 7800 | LB
|  | ITEM |  | EXTENSION |  | UNIT |  | DESCRIPTION
|  | 601 |  | 32100 |  | CY |  | ROCK CHANNEL PROTECTION, TYPE B WITH FILTER
|  |  |  | CADD SURFACE AREA = |  |  |  | 100 | SF
|  |  | THICKNESS = |  |  |  |  | 2 | FT
[7 empty] | QUANTITY = | (100*2*2 SIDES)/27 CY
[7 empty] | = | 14.8148 | CY
|  | ITEM |  | EXTENSION |  | UNIT |  | DESCRIPTION
|  | 601 |  | 32200 |  | CY |  | ROCK CHANNEL PROTECTION, TYPE C WITH FILTER
|  |  |  | CADD SURFACE AREA = |  |  |  | 527 | SF
|  |  | THICKNESS = |  |  |  |  | 2 | FT
[7 empty] | QUANTITY = | (527*2)/27 CY
[7 empty] | = | 39.037 | CY
5
TABLE B. STREAM DISCHARGE AND FILL QUANTITIES:
(Permanent Fill Below OHWM, ELEV. 1037.74)
PROPOSED CONCRETE:
|  | WIDTH OF FOUNDATION = | [5 empty] | 8.75 | FT | (BELOW OHWM)
|  | 2D XSA OF FOUNDATION = | [5 empty] | 264 | SF | (BELOW OHWM)
|  | LENGTH OF CULVERTS = | [5 empty] | 30.5 | FT | (BELOW OHWM)
|  | 2D XSA OF CULVERTS = | [5 empty] | 68 | SF | (BELOW OHWM)
|  | LENGTH OF WINGWALL = | [5 empty] | 15.868 | FT | (BELOW OHWM)
|  | 2D XSA OF ONE WINGWALL = | [5 empty] | 49 | SF | (BELOW OHWM)
[7 empty] | QUANTITY = | ((2*8.75*264)+(30.5*68)+((4)*(15.868*49)))/27 CY
[7 empty] | = | 363.1159 | CY
7
8
9
10
11
12
13
14
15
1
2
3
Note on C184: Cameron Gatian: Both Culverts.
Note on C186: Cameron Gatian: Both Wingwalls.