## Single_Bridge
3 |  | MICROSTATION | 1) | SETUP THE MICROSTATION DRAWING WITH A BORDER INSERTED AT A SCALE OF 1:1
S |  | INSERTION | 2) | COPY THE PORTION OF THE SPREADSHEET REQUIRED (SELECT AND PRESS CONTROL-C) <--- TIP: PROVIDE WHITESPACE AROUND BORDER
|  | INSTRUCTIONS: | 3) | PASTE INTO MICROSTATION USING THE "EDIT ---> PASTE SPECIAL"
|  |  | 4) | SELECT "LINKED MICROSOFT EXCEL WORKSHEET"
|  |  | 5) | SELECT "PASTE AS LINK" AND METHOD "BY SIZE"
|  |  | 6) | SELECT SCALE AS "20"
|  |  | 7) | PICK THE LOCATION TO INSERT THE TABLE
|  |  | 8) | WHEN THE SPREADSHEET IS UPDATED YOU CAN UPDATE THE MICROSTATION DRAWING USING THE "EDIT ---> UPDATE LINKS"
|  | SPREADSHEET | 1) | SAVE THIS FILE TO THE PROPER FOLDER FOR YOUR PROJECT AS THE SAME NAME AS YOUR DGN (I.E. #####GS001.XLSX)
|  | INSTRUCTIONS: | 2) | DO NOT ENTER ANY DATA INTO THE ITEM NUMBER, ITEM DESCRIPTION & ITEM UNITS
|  |  | 3) | ENTER ITEM CODE (FOR EXAMPLE: 201E11000) AND ADDITIONAL DESCRIPTION INTO THE BLUE CELLS
|  |  | 4) | ENTER ALL DATA REQUIRED
|  |  | 5) | DO NOT REMOVE THE PROTECTION FROM THIS SPREADSHEET, LEAVE THE PROTECTION ON SO THAT YOU DO NOT DELETE NEEDED FORMULAS OR RESIZE SHEET
| DO NOT ENTER DATA IN THESE COLUMNS |  |  |  |  | ENTER DATA IN THESE COLUMNS ONLY
[11 empty] | Page # | P.30
[7 empty] | CALC: | CLG | DATE: | 2023-08-03 | Bridge_Name | POR-305-0.72
[7 empty] | CHECKED: | MJA | DATE: | 2023-08-09 | SFN | 6704531
| ESTIMATED QUANTITIES (03/S5K/11) | [9 empty] | Split_Name | 03/S5K/11
[11 empty] | ITEM_CODE | QTY NOT FROM SHEET | ADDITIONAL_DESCRIPTION | SUPPLEMENTAL INFO
| ITEM | EXTENSION | TOTAL | UNIT | DESCRIPTION | ABUT. | PIERS | SUPER. | GEN. | SEE SHEET
| 201 | 11001 | LS | LS | CLEARING AND GRUBBING, AS PER PLAN, AROUND BRIDGES/STRUCTURES/CULVERTS |  |  |  | LS | 2 / 6 | 201E11001 |  | , AROUND BRIDGES/STRUCTURES/CULVERTS | DESIGN BUILD PROJECTS ONLY | 0
| 202 | 11000 | LS | LS | STRUCTURE REMOVED |  |  |  | LS |  | 202E11000 |  |  |  | 0
| 202 | 22900 | 149 | SY | APPROACH SLAB REMOVED |  |  |  | 149 |  | 202E22900
| 203 | 10000 | 50 | CY | EXCAVATION |  |  |  | 50 | 2 / 6 | 203E10000 |  |  |  | 0
| 203 | 35120 | 50 | CY | GRANULAR MATERIAL, TYPE C |  |  |  | 50 | 2 / 6 | 203E35120 |  |  |  | 0
| 204 | 50000 | 100 | SY | GEOTEXTILE FABRIC, TYPE D |  |  |  | 100 | 2 / 6 | 204E50000 |  | , TYPE D |  | 0
| 503 | 11100 | LS | LS | COFFERDAMS AND EXCAVATION BRACING |  |  |  | LS | 2 / 6 | 503E11100 |  |  |  | 0
| 503 | 21300 | LS | LS | UNCLASSIFIED EXCAVATION |  |  |  | LS | 2 / 6 | 503E21300 |  |  | CHECK UNIT OF MEASURE | 0
| 509 | 10000 | 5107 | LB | EPOXY COATED REINFORCING STEEL |  |  |  | 5107 |  | 509E10000 |  |  |  | 0
| 511 | 46510 | 126 | CY | CLASS QC1 CONCRETE, FOOTING |  |  |  | 126 |  | 511E46510 |  |  | WALLS | 0
| 512 | 10100 | 121 | SY | SEALING OF CONCRETE SURFACES (EPOXY-URETHANE) |  |  |  | 121 | 2 / 6 | 512E10100 |  |  |  | 0
| 512 | 33000 | 92 | SY | TYPE 2 WATERPROOFING |  |  |  | 92 | 2 / 6 | 512E33000 |  |  | CHECK UNIT OF MEASURE | 0
| 512 | 33010 | 128 | SY | TYPE 3 WATERPROOFING |  |  |  | 128 | 2 / 6 | 512E33010 |  |  | CHECK UNIT OF MEASURE | 0
| 516 | 13600 | 68 | SF | 1" PREFORMED EXPANSION JOINT FILLER |  |  |  | 68 |  | 516E13600 |  |  |  | 0
| 518 | 21230 | LS | LS | POROUS BACKFILL WITH GEOTEXTILE FABRIC |  |  |  | LS |  | 518E21230 |  |  | CHECK UNIT OF MEASURE | 0
| 601 | 32100 | 15 | CY | ROCK CHANNEL PROTECTION, TYPE B WITH FILTER |  |  |  | 15 |  | 601E32100 |  |  |  | 0
| 601 | 32200 | 40 | CY | ROCK CHANNEL PROTECTION, TYPE C WITH FILTER |  |  |  | 40 |  | 601E32200 |  |  |  | 0
| 611 | 96455 | 61 | FT | 16' X 9' CONDUIT, TYPE A, 706.05, AS PER PLAN (I-SERIES) |  |  |  | 61 | 2 / 6 | 611E96455 |  | (I-SERIES) |  | 0
| 606 | 15350 | 88 | FT | GUARDRAIL, TYPE MGS WITH SOCKETED POSTS |  |  |  | 88 |  | 606E15350 |  |  |  | 0
| SPECIAL | 51822300 | 94 | FT | STEEL DRIP STRIP |  |  |  | 94 |  | 518E22300 |  |  | CHECK UNIT OF MEASURE | 0