## Single_Bridge
3 |  | MICROSTATION | 1 | SETUP THE MICROSTATION DRAWING WITH A BORDER INSERTED AT A SCALE OF 1:1
S |  | INSERTION | 2 | COPY THE PORTION OF THE SPREADSHEET REQUIRED (SELECT AND PRESS CONTROL-C) <--- TIP: PROVIDE WHITESPACE AROUND BORDER
|  | INSTRUCTIONS: | 3 | PASTE INTO MICROSTATION USING THE "EDIT ---> PASTE SPECIAL"
|  |  | 4 | SELECT "LINKED MICROSOFT EXCEL WORKSHEET"
|  |  | 5 | SELECT "PASTE AS LINK" AND METHOD "BY SIZE"
|  |  | 7 | SELECT SCALE AS "20"
|  |  | 8 | PICK THE LOCATION TO INSERT THE TABLE
|  |  | 9 | WHEN THE SPREADSHEET IS UPDATED YOU CAN UPDATE THE MICROSTATION DRAWING USING THE "EDIT ---> UPDATE LINKS"
|  | SPREADSHEET | 1 | SAVE THE SPREADSHEET (USING "FILE ---> SAVE AS") TO THE PROPER FOLDER FOR YOUR PROJECT AS THE SAME NAME AS YOUR DGN (I.E. #####GC001.XLSX)
|  | INSTRUCTIONS: | 2 | ENTER ITEM CODE (FOR EXAMPLE: 201E11000) AND ADDITIONAL DESCRIPTION INTO THE BLUE CELLS
|  |  | 3 | USE THE ODOT TAB IN THE EXCEL RIBBON TO SEARCH FOR ITEM CODES
|  |  | 4 | IF THE ODOT TAB IS NOT IN THE EXCEL RIBBON, INSTALL IT BY CLICKING ON Install_Item_Master_Add-In_EXCEL2013ONLY.vbs FROM THE LOCATION LISTED BELOW
\\d04fs004\idrive\ODOTcadd\Standards\ODOT\GenSum\Add-ins
|  |  | 5 | DO NOT REMOVE THE PROTECTION FROM THIS SPREADSHEET, LEAVE THE PROTECTION ON SO THAT YOU DO NOT DELETE NEEDED FORMULAS
v20160309
| DO NOT ENTER DATA IN THESE COLUMNS |  |  |  |  | ENTER DATA IN THESE COLUMNS ONLY
[11 empty] | Page # | P.82
[7 empty] | CALC: | SJD | DATE: | 2023-05-26 | Bridge_Name | POR-44-21.97
[7 empty] | CHECKED: | MJA | DATE: | 2023-08-03 | SFN | 6701663
| E S T I M A T E D Q U A N T I T I E S (02/STR/47) | [9 empty] | Split_Name | 02/STR/47
[11 empty] | ITEM_CODE | QTY NOT FROM SHEET | ADDITIONAL_DESCRIPTION | SUPPLEMENTAL INFO
| ITEM | EXTENSION | TOTAL | UNIT | DESCRIPTION | ABUT. | PIERS | SUPER. | GEN. | SEE SHEET
| 201 | 11001 | LS |  | CLEARING AND GRUBBING, AS PER PLAN, AROUND BRIDGES/STRUCTURES/CULVERTS |  |  |  | LS | 1 / 2 | 201E11001 |  | , AROUND BRIDGES/STRUCTURES/CULVERTS | 0
| 202 | 98000 | LS |  | REMOVAL MISC.: CHANNEL CLEANOUT |  |  |  | LS | 2 / 2 | 202E98000 |  | CHANNEL CLEANOUT | 1
| 512 | 10100 | 130 | SY | SEALING OF CONCRETE SURFACES (EPOXY-URETHANE) |  | 130 |  |  | 1 / 2 | 512E10100 |  |  | 0
| 514 | 00100 | LS |  | SURFACE PREPARATION OF EXISTING STRUCTURAL STEEL |  |  |  | LS | 2 /2 | 514E00100 |  |  | 0
| 514 | 00200 | LS |  | FIELD PAINTING OF EXISTING STRUCTURAL STEEL, PRIME COAT |  |  |  | LS | 2 / 2 | 514E00200 |  |  | 0
| 514 | 00300 | LS |  | FIELD PAINTING STRUCTURAL STEEL, INTERMEDIATE COAT |  |  |  | LS | 2 / 2 | 514E00300 |  |  | 0
| 514 | 00400 | LS |  | FIELD PAINTING STRUCTURAL STEEL, FINISH COAT |  |  |  | LS | 2 / 2 | 514E00400 |  |  | 0
| 514 | 27700 | 690 | SF | FIELD PAINTING, MISC.: REPAIR PAINTING |  |  | 690 |  | 2 / 2 | 514E27700 |  | REPAIR PAINTING
| SPECIAL | 53000500 | 6 | HOUR | STRUCTURES MISC.: SALT REMEDIATION FOR STRUCTURAL STEEL PAINTING |  |  | 6 |  | 2 / 2 | 530E00500 |  | MISC.: SALT REMEDIATION FOR STRUCTURAL STEEL PAINTING | 1
| SPECIAL | 50771200 | 12 | FT | PILE ENCASEMENT |  | 12 |  |  | 1 / 2 | 507E71200 |  |  | 0