## Sheet1
| INSTRUCTIONS: |  |  | 1 | USE THIS SHEET FOR OFFICE CALCS
|  |  |  | 2 | COMPLETE THE PROJECT NAME AND DESCRIPTION IN THE HEADING
|  |  |  | 3 | THE HEADING WILL APPEAR ON EVERY SHEET WHEN PRINTED
|  |  |  | 4 | COMPLETE THE CALCS IN THE AREA INSIDE OF THE GRAY SHADED CELLS
|  |  |  | 5 | WRITE FORMULAS AS NEEDED TO PERFORM THE CALCUALTIONS
|  |  |  | 6 | DO NOT "UN-PROTECT"
v20121121
OHIO DEPARTMENT OF TRANSPORTATION
PLANNING & ENGINEERING DEPARTMENT, DISTRICT 4
|  | Project | POR/TRU-305/VAR 0.72/VAR | [8 empty] | Calc By | SJD | Date | 2023-06-30
|  | Desc | POR-44-2198 CALCS | [8 empty] | Chk By | MJA | Date | 2023-07-13
[12 empty] | PID/PROJ | 111184
[18 empty] | 1 | <-- PAGE NUMBER FOR REF (TYP)
201E11001 - CLEARING AND GRUBBING, AS PER PLAN, AROUND BRIDGES/STRUCTURES/CULVERTS
[12 empty] | TOTAL |  | LS
202E98000 - REMOVAL MISC.: CHANNEL CLEANOUT
[12 empty] | TOTAL |  | LS
514E00100 - SURFACE PREPARATION OF EXISTING STRUCTURAL STEEL
514E00200 - FIELD PAINTING OF EXISTING STRUCTURAL STEEL, PRIME COAT
514E00300 - FIELD PAINTING OF EXISTING STRUCTURAL STEEL, INTERMEDIATE COAT
514E00400 - FIELD PAINTING OF EXISTING STRUCTURAL STEEL, FINISH COAT
530E00200 - STRUCTURE MISC.: SALT REMEDIATION FOR STRUCURAL STEEL PAINTING
[12 empty] | TOTAL |  | LS
514E00100 - SURFACE PREPARATION OF EXISTING STRUCTURAL STEEL
514E27700 - FIELD PAINTING, MISC.: REPAIR PAINTING
FROM BRIDGE PAINT CALCS SPREADSHEET
15% OF INSIDE BEAM FLANGES
100% OF FASCIA BEAM FLANGES MINUS BEAM ENDS
[12 empty] | TOTAL |  | 690 | SF
512E10100 - SEALING OF CONCRETE SURFACES (EPOXY-URETHANE)
|  | PIER LENGTH X2 FACES |  |  |  |  | 31 | FT | COLUMN AREA |  |  |  | 4.9062 | SF
|  | PIER Circumference X2 |  |  |  |  | 18.84 | FT
|  | AVG. PIER THICKNESS |  |  |  |  | 3.75 | FT
|  | PIER SURFACE AREA |  |  |  |  | 291.875 | SF
|  | NO. PIER CAPS |  |  |  |  | 4 | EACH
[12 empty] | TOTAL |  | 129.7222 | SY
507E71200 - PILE ENCASEMENT
BOTTOM ENCASEMENT TO BOTTOM OF PIER CAP = 9 FT
|  | NO. PILES |  |  | 1
[12 empty] | TOTAL |  | 12 | FT
CALCS FOR STREAM IMPACT TABLE
|  | FROM CADD: OHWM TO 3' BELOW GROUND = | [6 empty] | 5.5 | FT
[11 empty] | PLASTIC THICKNESS = |  |  |  |  | 2.681 | IN
|  | INNER PLASTIC DIA. = |  |  |  |  | 14 | IN |  |  | INNER PLASTIC DIA. = |  |  |  |  | 24 | IN
|  | OUTER PLASTIC DIA. = |  |  |  |  | 24 | IN |  |  | OUTER PLASTIC DIA. = |  |  |  |  | 26.681 | IN
|  | AREA INNER CONCRETE = |  |  |  |  | 1.0685 | SF |  |  | AREA OUTER PLASTIC = |  |  |  |  | 3.8807 | SF
|  | AREA OUTER CONCRETE = |  |  |  |  | 3.14 | SF |  |  | AREA INNER PLASTIC = |  |  |  |  | 3.14 | SF
|  | DELTA AREA PLASTIC = |  |  |  |  | 2.0715 | SF |  |  | DELTA AREA PLASTIC = |  |  |  |  | 0.74071 | SF
|  | VOLUME CONCRETE = |  |  |  | 0.42198 | CY |  |  |  | VOLUME PLASTIC = |  |  |  | 0.15089 | CY
2
3
4
5
6
7
8
9
10
11
12
13
14
15
16
17
18
19
20