## MAST ARM TABLE
TEM Fig. 498-37: Plan Details for Signal Supports - Arm Lengths | [15 empty] | TEM Fig. 498-38: Plan Details for Signal Supports - Mast Arm Orientation
SUPPORT NO. | STATION | OFFSET | ELEVATION |  | SIGNAL SUPPORT DETAILS | [10 empty] | ORIENTATION ANGLES FROM MAST ARM A
|  |  | A (Pavt. Elev.) | B (Top of Found.) | DESIGN TYPE | DESIGN NO. | POLE HEIGHT | ARM HEIGHT | L | L1 | L2 | L3 | D1 | D2 | X | MAST ARM A ANGLE | MAST ARM B ANGLE | PEDESTRIAN SIGNAL | PEDESTRIAN PUSHBUTTON | POWER SERVICE | SIGNAL CABINET | BRACKET ARM | HANDHOLE | CABLE ENTRANCE 12" FROM TOP
[7 empty] | FT | FT | FT | FT | FT | FT | FT | FT | FT | DEG | DEG | DEG | DEG | DEG | DEG | DEG | DEG | DEG
SP-1 | 9+36 | 44' RT | 939.21 | 939.38 | TC-81.22 | 2 | 20.5 | 19 | 31 | 17 | 28 | - | - | - | - | 0 | - | - | - | 90 | - | - | 135 | -
SP-2 (ARM A) | 8+85 | 40' LT | 937.24 | 937.41 | TC-12.31 | 6 | 21.5 | 20 | 40 | 15 | 27 | 37 | - | - | - | 0 | - | - | - | - | - | - | 135 | -
SP-2 (ARM B) | - | - | - | - | - | - | - | 20 | 36 | 24 | 33 | - | - | - | - | - | 270 | - | - | - | - | - | - | -
SP-# | - | - | - | - | - | - | - | - | - | - | - | - | - | - | - | - | - | - | - | - | - | - | - | -
Note:
1. D1, D2, etc. are used for distance to Detection Unit
2. X would be the length of a bracket arm