## CALC01
TUS - NP SUP |  |  | PAVEMENT CALCULATIONS | [5 empty] | Calculated | 1
GNG
[9 empty] | Checked | 9
JJP/NWQ
STATION RANGE |  |  | ROUTE | SIDE | DISTANCE (D) | AVERAGE WIDTH (W) | SURFACE AREA (A) A=DxW. | CADD GENERATED AREA | 441 - 1-1/4" SURFACE COURSE 1.25*A 12*27 | 441 - 1-3/4" INT. COURSE 1.75*A 12*27
* = CAD Generated Area |  |  |  |  | FEET | FEET | SQ. FT. | SQ. FT. | CU. YD. | CU. YD.
ITEM 441 - 1-1/4" ASPHALT CONCRETE SURFACE COURSE, TYPE 1, (446), PG70-22M
ITEM 441 - 1-3/4" ASPHALT CONCRETE INTERMEDIATE COURSE, TYPE 2, (446)
E HIGH STREET (BEGIN PROJECT TO SUSPEND PROJECT LEFT SIDE)
11900 | TO | 12100 |  | LT LANE | 200 | 11 | 2200 |  | 8.49 | 11.88
12100 | TO | 12200 |  | LT LANE | 100 | 11.5 | 1150 |  | 4.44 | 6.21
12200 | TO | 16120 |  | LT LANE | 3920 | 12 | 47040 |  | 181.48 | 254.07
11900 | TO | 16120 |  | BIKE LANE LT | 4220 | 6 | 25320 |  | 97.69 | 136.76
E HIGH STREET (BEGIN PROJECT TO SUSPEND PROJECT RIGHT SIDE)
11900 | TO | 16120 |  | RT LANE | 4220 | 12 | 50640 |  | 195.37 | 273.52
11900 | TO | 16120 |  | BIKE LANE RT | 4220 | 6 | 25320 |  | 97.69 | 136.76
E HIGH STREET (RESUME PROJECT TO END PROJECT, LEFT SIDE)
21153.24 | TO | 23019.69 |  | LT LANE | 1866.45 | 12 | 22397.4 |  | 86.41 | 120.97
21153.24 | TO | 23019.69 |  | BIKE LANE | 1866.45 | 8 | 14931.6 |  | 60.4905 | 84.6825
E HIGH STREET (RESUME PROJECT TO END PROJECT, MIDDLE)
21153.21 | TO | 21271.53 |  | MIDDLE | 118.32 | 2.905 | 343.7196 |  | 1.33 | 1.86
21271.53 | TO | 21399.71 |  | MIDDLE | 128.18 | 6.535 | 837.6563 |  | 3.23 | 4.52
21399.71 | TO | 21462.4 |  | MIDDLE | 62.69 | 5.905 | 370.1845 |  | 1.43 | 2
21462.4 | TO | 21500 |  | MIDDLE | 37.6 | 1.605 | 60.348 |  | 0.23 | 0.33
21739.74 | TO | 22099.74 |  | MIDDLE | 360 | 5.155 | 1855.8 |  | 7.16 | 10.02
22099.74 | TO | 22226.02 |  | MIDDLE | 126.28 | 1.06 | 133.8568 |  | 0.52 | 0.72
E HIGH STREET (RESUME PROJECT TO END PROJECT, RIGHT SIDE)
21153.24 | TO | 21399.71 |  | RT LANE | 246.47 | 12 | 2957.64 |  | 11.41 | 15.97
21399.71 | TO | 21462.4 |  | RT LANE | 62.69 | 14.5 | 909.005 |  | 3.51 | 4.91
21462.4 | TO | 21500 |  | RT LANE | 37.6 | 18.5 | 695.6 |  | 2.68 | 3.76
21500 | TO | 21739.74 |  | RT LANE | 239.74 | 20 | 4794.8 |  | 18.5 | 25.9
21739.74 | TO | 23019.69 |  | RT LANE | 1279.95 | 12 | 15359.4 |  | 59.26 | 82.96
21153.24 | TO | 21271.53 |  | BIKE LANE RT | 118.29 | 7.5 | 887.175 |  | 3.591 | 5.0295
21271.53 | TO | 21399.71 |  | BIKE LANE RT | 128.18 | 6.5 | 833.17 |  | 3.3705 | 4.725
21399.71 | TO | 21462.4 |  | BIKE LANE RT | 62.69 | 7 | 438.83 |  | 1.7745 | 2.4885
21462.4 | TO | 23019.69 |  | BIKE LANE RT | 1557.29 | 8 | 12458.32 |  | 50.463 | 70.6545
SUBTOTALS | [8 empty] | 900.5195 | 1260.7
TOTALS CARRIED TO GENERAL SUMMARY | [8 empty] | 901 | 1261

## CALC02
TUS - NP SUP |  |  | PAVEMENT CALCULATIONS | [5 empty] | Calculated | 2
GNG
[9 empty] | Checked | 9
JJP/NWP
STATION RANGE |  |  | ROUTE | SIDE | DISTANCE (D) | AVERAGE WIDTH (W) | SURFACE AREA (A) A=DxW. | CADD GENERATED AREA | 202 - WEARING COURSE REMOVED A 9 | 441 - 1-1/4" SURFACE COURSE 1.25*A 12*27
* = CAD Generated Area |  |  |  |  | FEET | FEET | SQ. FT. | SQ. FT. | SQ. YD. | CU. YD.
ITEM 202 - WEARING COURSE REMOVED
ITEM 441 - ASPHALT CONCRETE SURFACE COURSE, TYPE 1, (449), (DRIVEWAYS), AS PER PLAN
SIDEROADS (LT)
12802.93 | TO | 12827.77 |  | FIFTH ST NE | 24.84 | 12.84 |  | 365.8 | 40.64 | 1.41
13052.71 | TO | 13073.56 |  | SIXTH ST NE | 20.85 | 12.8 |  | 318.03 | 35.34 | 1.23
13405.6 | TO | 13423.29 |  | ALLEY | 17.69 | 5.31 |  | 105.26 | 11.7 | 0.41
13978.3 | TO | 14008.73 |  | EIGHTH ST NE | 30.43 | 12 |  | 422.82 | 46.98 | 1.63
14773.66 | TO | 14796.38 |  | EIGHTH DR NE | 22.72 | 4.17 |  | 105.57 | 11.73 | 0.41
14971.63 | TO | 15005.4 |  | NINTH ST NE | 33.77 | 12.03 |  | 451.71 | 50.19 | 1.74
15179.53 | TO | 15198.74 |  | NINTH DR NE | 19.21 | 4.72 |  | 104.64 | 11.63 | 0.4
15382.83 | TO | 15413.51 |  | TENTH ST NE | 30.68 | 5.82 |  | 203.22 | 22.58 | 0.78
15773.35 | TO | 15801.71 |  | ELEVENTH ST NE | 28.36 | 13.82 |  | 468.59 | 52.07 | 1.81
16118.47 | TO | 16148.69 |  | TWELFTH ST NE | 30.22 | 13.39 |  | 473.78 | 52.64 | 1.83
SIDEROADS (RT)
12230.41 | TO | 12255 |  | FOURTH DR SE | 24.59 | 6.18 |  | 166.84 | 18.54 | 0.64
12954.95 | TO | 13058.61 |  | FRONT AVE SE | 103.66 | 3.67 |  | 409.22 | 45.47 | 1.58
13210.91 | TO | 13248.52 |  | SIXTH DR SE | 37.61 | 3.52 |  | 148.9 | 16.54 | 0.57
13593.7 | TO | 13614.45 |  | SEVENTH DR SE | 20.75 | 5.82 |  | 134.52 | 14.95 | 0.52
14543.06 | TO | 14566.55 |  | TELL ST SE | 23.49 | 7.97 |  | 217.18 | 24.13 | 0.84
14814.08 | TO | 14831.79 |  | HARMON DR NE | 17.71 | 5.84 |  | 111.93 | 12.44 | 0.43
15356.38 | TO | 15380.62 |  | ALLEN LN SE | 24.24 | 4.27 |  | 117.1 | 13.01 | 0.45
15992.6 | TO | 16035.75 |  | SHEL MAR DR SE | 43.15 | 5.97 |  | 292.75 | 32.53 | 1.13
SUBTOTALS | [8 empty] | 513.11 | 17.81
TOTALS CARRIED TO GENERAL SUMMARY | [8 empty] | 513 | 18

## CALC03
TUS - NP SUP |  |  | PAVEMENT CALCULATIONS | [5 empty] | Calculated | 3
GNG
[9 empty] | Checked | 9
JJP/NWP
STATION RANGE |  |  | ROUTE | SIDE | DISTANCE (D) | AVERAGE WIDTH (W) | SURFACE AREA (A) A=DxW. | CADD GENERATED AREA | 407 - NON-TACKING TRACK COAT 0.055*A 9 | 407 -TACK COAT FOR INTERMEDIATE COURSE 0.085*A 9
* = CAD Generated Area |  |  |  |  | FEET | FEET | SQ. FT. | SQ. FT. | GAL. | GAL.
ITEM 407 - TACK COAT (0.055 GAL./SQ. YD.)
ITEM 407 - TACK COAT (0.085 GAL./SQ. YD.)
E HIGH STREET (BEGIN PROJECT TO SUSPEND PROJECT LEFT SIDE)
11900 | TO | 12100 |  | LT LANE | 200 | 11 | 2200 |  | 13.44 | 20.78
12100 | TO | 12200 |  | LT LANE | 100 | 11.5 | 1150 |  | 7.03 | 10.86
12200 | TO | 16120 |  | LT LANE | 3920 | 12 | 47040 |  | 287.47 | 444.27
11900 | TO | 16120 |  | BIKE LANE LT | 4220 | 6 | 25320 |  | 154.73 | 239.13
E HIGH STREET (BEGIN PROJECT TO SUSPEND PROJECT RIGHT SIDE)
11900 | TO | 16120 |  | RT LANE | 4220 | 12 | 50640 |  | 309.47 | 478.27
11900 | TO | 16120 |  | BIKE LANE RT | 4220 | 6 | 25320 |  | 154.73 | 239.13
E HIGH STREET (RESUME PROJECT TO END PROJECT, LEFT SIDE)
21153.24 | TO | 23019.69 |  | LT LANE | 1866.45 | 12 | 22397.4 |  | 136.87 | 211.53
21153.24 | TO | 23019.69 |  | BIKE LANE | 1866.45 | 8 | 14931.6 |  | 91.25 | 141.02
E HIGH STREET (RESUME PROJECT TO END PROJECT, MIDDLE)
21153.21 | TO | 21271.53 |  | MIDDLE | 118.32 | 2.905 | 343.7196 |  | 2.1 | 3.25
21271.53 | TO | 21399.71 |  | MIDDLE | 128.18 | 6.535 | 837.6563 |  | 5.12 | 7.91
21399.71 | TO | 21462.4 |  | MIDDLE | 62.69 | 5.905 | 370.1845 |  | 2.26 | 3.5
21462.4 | TO | 21500 |  | MIDDLE | 37.6 | 1.605 | 60.348 |  | 0.37 | 0.57
21739.74 | TO | 22099.74 |  | MIDDLE | 360 | 5.155 | 1855.8 |  | 11.34 | 17.53
22099.74 | TO | 22226.02 |  | MIDDLE | 126.28 | 1.06 | 133.8568 |  | 0.82 | 1.26
E HIGH STREET (RESUME PROJECT TO END PROJECT, RIGHT SIDE)
21153.24 | TO | 21399.71 |  | RT LANE | 246.47 | 12 | 2957.64 |  | 18.07 | 27.93
21399.71 | TO | 21462.4 |  | RT LANE | 62.69 | 14.5 | 909.005 |  | 5.56 | 8.59
21462.4 | TO | 21500 |  | RT LANE | 37.6 | 18.5 | 695.6 |  | 4.25 | 6.57
21500 | TO | 21739.74 |  | RT LANE | 239.74 | 20 | 4794.8 |  | 29.3 | 45.28
21739.74 | TO | 23019.69 |  | RT LANE | 1279.95 | 12 | 15359.4 |  | 93.86 | 145.06
21153.24 | TO | 21271.53 |  | BIKE LANE RT | 118.29 | 7.5 | 887.175 |  | 5.42 | 8.38
21271.53 | TO | 21399.71 |  | BIKE LANE RT | 128.18 | 6.5 | 833.17 |  | 5.09 | 7.87
21399.71 | TO | 21462.4 |  | BIKE LANE RT | 62.69 | 7 | 438.83 |  | 2.68 | 4.14
21462.4 | TO | 23019.69 |  | BIKE LANE RT | 1557.29 | 8 | 12458.32 |  | 76.13 | 117.66
SUBTOTALS | [8 empty] | 1417.36 | 2190.49
TOTALS CARRIED TO GENERAL SUMMARY | [8 empty] | 3608

## CALC04
TUS - NP SUP |  |  | PAVEMENT CALCULATIONS | [5 empty] | Calculated | 4
GNG
[9 empty] | Checked | 9
JJP/NWQ
STATION RANGE |  |  | ROUTE | SIDE | DISTANCE (D) | AVERAGE WIDTH (W) | SURFACE AREA (A) A=DxW. | CADD GENERATED AREA | 301 - 6" A.C. BASE COURSE 6*A 12*27 | 441 - COMPACTED AGG. 4*A 12*27
* = CAD Generated Area |  |  |  |  | FEET | FEET | SQ. FT. | SQ. FT. | CU. YD. | CU. YD.
ITEM 301 - 6" ASPHALT CONCRETE BASE COURSE, PG64-22 (449)
ITEM 411 - STABILIZED COMPACTED AGGREGATE
E HIGH STREET, BEGIN PROJECT TO SUSPEND PROJECT (SAW CUT TO FOC)
11900 | TO | 12804.5 |  | LT LANE | 904.5 | 1.5 |  | 1472.44 | 27.2674 | 13.6337
12826.23 | TO | 13054.22 |  | LT LANE | 227.99 | 1.5 |  | 388.71 | 7.1983 | 3.5992
13072.07 | TO | 13407.02 |  | LT LANE | 334.95 | 1.5 |  | 518.63 | 9.6043 | 4.8021
13421.81 | TO | 13979.68 |  | LT LANE | 557.87 | 1.5 |  | 868.99 | 16.0924 | 8.0462
14007.24 | TO | 14775.05 |  | LT LANE | 767.81 | 1.5 |  | 1176.02 | 21.7781 | 10.8891
14794.87 | TO | 14973.24 |  | LT LANE | 178.37 | 1.5 |  | 303.89 | 5.6276 | 2.8138
15003.95 | TO | 15180.84 |  | LT LANE | 176.89 | 1.5 |  | 280.33 | 5.1913 | 2.5956
15197.23 | TO | 15384.18 |  | LT LANE | 186.95 | 1.5 |  | 304.24 | 5.6341 | 2.817
15412.07 | TO | 15774.74 |  | LT LANE | 362.67 | 1.5 |  | 583.29 | 10.8017 | 5.4008
15800.25 | TO | 16119.98 |  | LT LANE | 319.73 | 1.5 |  | 533.41 | 9.878 | 4.939
11974.52 | TO | 12231.78 |  | RT LANE | 257.26 | 1.5 |  | 415.45 | 7.6935
12253.5 | TO | 12956.05 |  | RT LANE | 702.55 | 1.5 |  | 1107.99 | 20.5183
13058.61 | TO | 13211.9 |  | RT LANE | 153.29 | 1.5 |  | 232.43 | 4.3043
13247.64 | TO | 13595.18 |  | RT LANE | 347.54 | 1.5 |  | 609.53 | 11.2876
13613.05 | TO | 14269.5 |  | RT LANE | 656.45 | 1.5 |  | 1021.62 | 18.9189
14290.5 | TO | 14544.54 |  | RT LANE | 254.04 | 1.5 |  | 420.37 | 7.7846
14565.05 | TO | 15357.72 |  | RT LANE | 792.67 | 1.5 |  | 1255.6 | 23.2519
15379.39 | TO | 15994.21 |  | RT LANE | 614.82 | 1.5 |  | 983.46 | 18.2122
E HIGH STREET (RESUME PROJECT TO END PROJECT)
21772.57 | TO | 22892.89 |  | BIKE LANE LT | 1120.32 | 8.33 | 9798.8789 |  | 181.4607
21155.24 | TO | 21626.39 |  | BIKE LANE RT | 471.15 | 8.33 |  | 2559.522 | 47.3986
21626.39 | TO | 23019.69 |  | BIKE LANE RT | 1864.45 | 8.33 | 16307.4119 |  | 301.9891
SUBTOTALS | [8 empty] | 761.8928 | 59.5366
TOTALS CARRIED TO GENERAL SUMMARY | [8 empty] | 762 | 60

## CALC05
TUS - NP SUP |  |  | PAVEMENT CALCULATIONS | [5 empty] | Calculated | 5
GNG
[9 empty] | Checked | 9
JJP/NWP
STATION RANGE |  |  | ROUTE | SIDE | DISTANCE (D) | AVERAGE WIDTH (W) | SURFACE AREA (A) A=DxW. | CADD GENERATED AREA | 304 - AGGREGATE (6") 6*A 12*27 | 204 - COMPACTION A 9
* = CAD Generated Area |  |  |  |  | FEET | FEET | SQ. FT. | SQ. FT. | CU. YD. | SQ. YD.
ITEM 304 - 6" AGGREGATE BASE
ITEM 204 - SUBGRADE COMPACTION
E HIGH STREET, BEGIN PROJECT TO SUSPEND PROJECT (SAW CUT TO FOC)
11900 | TO | 12804.5 |  | LT LANE | 904.5 | 2.5 |  | 2454.07 | 45.4457 | 272.6744
12826.23 | TO | 13054.22 |  | LT LANE | 227.99 | 2.5 |  | 647.85 | 11.9972 | 71.9833
13072.07 | TO | 13407.02 |  | LT LANE | 334.95 | 2.5 |  | 864.38 | 16.007 | 96.0422
13421.81 | TO | 13979.68 |  | LT LANE | 557.87 | 2.5 |  | 1448.32 | 26.8207 | 160.9244
14007.24 | TO | 14775.05 |  | LT LANE | 767.81 | 2.5 |  | 1960.03 | 36.2969 | 217.7811
14794.87 | TO | 14973.24 |  | LT LANE | 178.37 | 2.5 |  | 506.48 | 9.3793 | 56.2756
15003.95 | TO | 15180.84 |  | LT LANE | 176.89 | 2.5 |  | 467.22 | 8.6522 | 51.9133
15197.23 | TO | 15384.18 |  | LT LANE | 186.95 | 2.5 |  | 507.07 | 9.3902 | 56.3411
15412.07 | TO | 15774.74 |  | LT LANE | 362.67 | 2.5 |  | 972.15 | 18.0028 | 108.0167
15800.25 | TO | 16119.98 |  | LT LANE | 319.73 | 2.5 |  | 889.02 | 16.4633 | 98.78
11974.52 | TO | 12231.78 |  | RT LANE | 257.26 | 2.5 |  | 692.42 | 12.8226 | 76.9356
12253.5 | TO | 12956.05 |  | RT LANE | 702.55 | 2.5 |  | 1846.65 | 34.1972 | 205.1833
13058.61 | TO | 13211.9 |  | RT LANE | 153.29 | 2.5 |  | 387.38 | 7.1737 | 43.0422
13247.64 | TO | 13595.18 |  | RT LANE | 347.54 | 2.5 |  | 1015.88 | 18.8126 | 112.8756
13613.05 | TO | 14269.5 |  | RT LANE | 656.45 | 2.5 |  | 1702.78 | 31.533 | 189.1978
14290.5 | TO | 14544.54 |  | RT LANE | 254.04 | 2.5 |  | 700.62 | 12.9744 | 77.8467
14565.05 | TO | 15357.72 |  | RT LANE | 792.67 | 2.5 |  | 2092.67 | 38.7531 | 232.5189
15379.39 | TO | 15994.21 |  | RT LANE | 614.82 | 2.5 |  | 1639.1 | 30.3537 | 182.1222
E HIGH STREET, RESUME PROJECT TO END PROJECT (SHOULDER)
21772.57 | TO | 22892.89 |  | BIKE LANE LT | 1120.32 | 8.33 | 9798.8789 |  | 181.4607 | -
21155.24 | TO | 21626.39 |  | BIKE LANE RT | 471.15 | 8.33 |  | 2559.522
21626.39 | TO | 23019.69 |  | BIKE LANE RT | 1864.45 | 8.33 | 16307.4119 |  | 301.9891 | -
SUBTOTALS | [8 empty] | 868.5256 | 2310.4544
TOTALS CARRIED TO GENERAL SUMMARY | [8 empty] | 869 | 2310

## CALC06
TUS - NP SUP |  |  | PAVEMENT CALCULATIONS | [5 empty] | Calculated | 6
GNG
[9 empty] | Checked | 9
JJP/NWP
STATION RANGE |  |  | ROUTE | SIDE | DISTANCE (D) | AVERAGE WIDTH (W) | SURFACE AREA (A) A=DxW. | CADD GENERATED AREA | 254 - PAVEMENT PLANING, ASPHALT CONCRETE, VAR A 9 | 254 - PAVEMENT PLANING, ASPHALT CONCRETE, 3" A 9
* = CAD Generated Area |  |  |  |  | FEET | FEET | SQ. FT. | SQ. FT. | SQ. YD. | SQ. YD.
ITEM 254 - PAVEMENT PLANING, ASPHALT CONCRETE (VARIABLE DEPTH)
ITEM 254 - PAVEMENT PLANING, ASPHALT CONCRETE (3")
E HIGH STREET (BEGIN PROJECT TO SUSPEND PROJECT LEFT SIDE)
11900 | TO | 12100 |  | LT LANE | 200 | 11 | 2200 |  | 244.4444
12100 | TO | 12200 |  | LT LANE | 100 | 11.5 | 1150 |  | 127.7778
12200 | TO | 16120 |  | LT LANE | 3920 | 12 | 47040 |  | 5226.6667
11900 | TO | 16120 |  | BIKE LANE LT | 4220 | 6 | 25320 |  | 2813.3333
E HIGH STREET (BEGIN PROJECT TO SUSPEND PROJECT RIGHT SIDE)
11900 | TO | 16120 |  | RT LANE | 4220 | 12 | 50640 |  | 5626.6667
11900 | TO | 16120 |  | BIKE LANE RT | 4220 | 6 | 25320 |  | 2813.3333
E HIGH STREET (RESUME PROJECT TO END PROJECT)
21155.24 | TO | 23019.69 |  | LT OF CL ROW | 1864.45 | 15 |  | 32646.51 |  | 3627.39
21155.24 | TO | 23019.69 |  | RT OF CL ROW | 1864.45 | 18 |  | 31576.19 |  | 3508.4656
SUBTOTALS | [8 empty] | 16852.2222 | 7135.8556

## CALC07
TUS - NP SUP |  |  | PAVEMENT CALCULATIONS | [5 empty] | Calculated | 7
GNG
[9 empty] | Checked | 9
JJP/NWP
STATION RANGE |  |  | ROUTE | SIDE | DISTANCE (D) | AVERAGE WIDTH (W) | SURFACE AREA (A) A=DxW. | CADD GENERATED AREA | 255 FULL-DEPTH PAVEMENT SAWING D | 202 - PAVEMENT REMOVED A 9
* = CAD Generated Area |  |  |  |  | FEET | FEET | SQ. FT. | SQ. FT. | L.F. | SQ. YD.
ITEM 255 - FULL DEPTH PAVEMENT SAWING
ITEM 202 - PAVEMENT REMOVED, ASPHALT
E HIGH ST. BEGIN PROJECT TO SUSPEND PROJECT (SAWCUT TO EX FOC)
11900 | TO | 12804.5 |  | LT LANE | 904.5 | 1.5 |  | 2887.92 | 964.75 | 320.88
12826.23 | TO | 13054.22 |  | LT LANE | 227.99 | 1.5 |  | 378.15 | 253.5 | 42.0167
13072.07 | TO | 13407.02 |  | LT LANE | 334.95 | 1.5 |  | 288.96 | 350.85 | 32.1067
13421.81 | TO | 13979.68 |  | LT LANE | 557.87 | 1.5 |  | 1024.92 | 576.5 | 113.88
14007.24 | TO | 14775.05 |  | LT LANE | 767.81 | 1.5 |  | 1993.44 | 786.76 | 221.4933
14794.87 | TO | 14973.24 |  | LT LANE | 178.37 | 1.5 |  | 388.55 | 203.68 | 43.1722
15003.95 | TO | 15180.84 |  | LT LANE | 176.89 | 1.5 |  | 147.48 | 193.15 | 16.3867
15197.23 | TO | 15384.18 |  | LT LANE | 186.95 | 1.5 |  | 270.65 | 201.74 | 30.0722
15412.07 | TO | 15774.74 |  | LT LANE | 362.67 | 1.5 |  | 793.36 | 386.23 | 88.1511
15800.25 | TO | 16119.98 |  | LT LANE | 319.73 | 1.5 |  | 1048.71 | 354.8 | 116.5233
11974.52 | TO | 12231.78 |  | RT LANE | 257.26 | 1.5 |  | 697.85 | 278.55 | 77.5389
12253.5 | TO | 12956.05 |  | RT LANE | 702.55 | 1.5 |  | 1705.04 | 732.36 | 189.4489
13058.61 | TO | 13211.9 |  | RT LANE | 153.29 | 1.5 |  | 416.07 | 159.66 | 46.23
13247.64 | TO | 13595.18 |  | RT LANE | 347.54 | 1.5 |  | 936.21 | 356.22 | 104.0233
13613.05 | TO | 14269.5 |  | RT LANE | 656.45 | 1.5 |  | 2031.58 | 680.64 | 225.7311
14290.5 | TO | 14544.54 |  | RT LANE | 254.04 | 1.5 |  | 735.35 | 281.16 | 81.7056
14565.05 | TO | 15357.72 |  | RT LANE | 792.67 | 1.5 |  | 2702.01 | 831.9 | 300.2233
15379.39 | TO | 15994.21 |  | RT LANE | 614.82 | 1.5 |  | 2018.34 | 649.36 | 224.26
E HIGH ST. RESUME PROJECT TO END PROJECT (SAWCUT TO EX EOP)
21772.57 | TO | 22892.89 |  | LT LANE | 1120.32 | - |  | 3035.78 | 1126.73 | 337.3089
21155.24 | TO | 23019.69 |  | RT LANE | 1864.45 | - |  | 6536.4 | 1862.66 | 726.2667
SUBTOTALS | [8 empty] | 11231.2 | 3337.4189
TOTALS CARRIED TO GENERAL SUMMARY | [8 empty] | 11231 | 3337

## CALC08
TUS - NP SUP |  |  | PAVEMENT CALCULATIONS | [5 empty] | Calculated | 8
GNG
[9 empty] | Checked | 9
JJP/NWP
STATION RANGE |  |  | ROUTE | SIDE | DISTANCE (D) | AVERAGE WIDTH (W) | SURFACE AREA (A) A=DxW. | CADD GENERATED AREA | 209 - PREPARING SUBGRADE FOR SHOULDER PAVING
* = CAD Generated Area |  |  |  |  | FEET | FEET | SQ. FT. | SQ. FT. | MI
ITEM 209 - PREPARING SUBGRADE FOR SHOULDER PAVING
E HIGH ST. RESUME PROJECT TO END PROJECT
21772.57 | TO | 22892.89 |  | LT LANE | 1120.32 | 8.833 | 9895.7866 |  | 0.21218
21155.24 | TO | 23019.69 |  | RT LANE | 1864.45 | 8.833 | 16468.6868 |  | 0.35312
SUBTOTALS | [8 empty] | 0.5653
TOTALS CARRIED TO GENERAL SUMMARY | [8 empty] | 0.57

## CALC 09
TUS - NP SUP |  |  | PAVEMENT CALCULATIONS | [6 empty] | Calculated | 9
GNG
[10 empty] | Checked | 9
JJP/NWQ
STATION RANGE |  |  | ROUTE | SIDE | DISTANCE* (D) | AVERAGE WIDTH (W) | SURFACE AREA (A) A=DxW. | CADD GENERATED AREA | 209 - PREPARING SUBGRADE FOR SHOULDER PAVING | 408 - PRIME COAT (A*0.4 9) | 617 - COMPACTED AGGREGATE, AS PER PLAN (D*1.3 27)
* = CAD Generated Area |  |  |  |  | FEET | FEET | SQ. FT. | SQ. FT. | MI. | GAL | CU. YD.
ITEM 209 - PREPARING SUBGRADE FOR SHOULDER PAVING
ITEM 408 - PRIME COAT, AS PER PLAN
ITEM 617 - COMPACTED AGGREGATE, AS PER PLAN
E HIGH STREET (RESUME PROJECT TO END PROJECT)
21772.57 | TO | 22892.89 |  | LT LANE | 1010.97 | 2 | 2021.94 |  | 0.38294 | 40.4388 | 48.68
21155.24 | TO | 23019.69 |  | RT LANE | 1291.11 | 2 | 2582.22 |  | 0.48906 | 51.6444 | 62.16
SUBTOTALS | [8 empty] | 0.872 | 92.0832 | 110.84
TOTALS CARRIED TO GENERAL SUMMARY | [8 empty] | 1 | 92 | 111

## SUMMARY01
TYPICAL SECTION REFERENCE NUMBER | ODOT ITEM NO. & EXTENSION | ITEM DESCRIPTION | CARRIED FROM SHEET | SUB-TOTAL | TOTAL CARRIED TO GENERAL SUMMARY | UNIT
5 | 441 - 10100 | 1-1/4" ASPHALT CONCRETE SURFACE COURSE, TYPE 1, (446), PG70-22M | 1 | 901
|  | TOTAL |  |  | 901 | CU. YD.
4 | 441 - 10200 | 1-3/4" ASPHALT CONCRETE INTERMEDIATE COURSE, TYPE 2, (446) | 1 | 1261
|  | TOTAL |  |  | 1261 | CU. YD.
6 | 407 - 10000 | TACK COAT (0.055 GAL./SQ. YD.) | 3 | 1417.36
6 | 407 - 10000 | TACK COAT (0.085 GAL./SQ. YD.) | 3 | 2190.49
|  | TOTAL |  |  | 3607.85 | GAL.
3 | 301 - 56000 | 6" ASPHALT CONCRETE BASE COURSE, PG64-22, (449) | 4 | 762
|  | TOTAL |  |  | 762 | CU. YD.
2 | 304 - 20000 | 6" AGGREGATE BASE | 5 | 869
|  | TOTAL |  |  | 869 | CU. YD.
1 | 204 - 10000 | SUBGRADE COMPACTION | 5 | 2310
|  | TOTAL |  |  | 2310 | SQ. YD.
7 | 254 - 01000 | PAVEMENT PLANING, ASPHALT CONCRETE, VARIABLE DEPTH | 6 | 16852.2222
|  | TOTAL |  |  | 16852.2222 | SQ. YD.
9 | 254 - 01000 | PAVEMENT PLANING, ASPHALT CONCRETE, 3" | 6 | 7135.8556
|  | TOTAL |  |  | 7135.8556 | SQ. YD.
13 | 255 - 20000 | FULL DEPTH PAVEMENT SAWING | 7 | 11231
|  | TOTAL |  |  | 11231 | L.F.
| 202 - 23000 | PAVEMENT REMOVED | 7 | 3337.4189
|  | TOTAL |  |  | 3337.4189 | SQ. YD.
| 202 - 23500 | WEARING COURSE REMOVED | 2 | 513
|  | TOTAL |  |  | 513 | SY.
| 441 - 70501 | ASPHALT CONCRETE SURFACE COURSE, TYPE 1, (449), (DRIVEWAYS), AS PER PLAN | 2 | 18
|  | TOTAL |  |  | 18 | SY.
11 | 209 - 72050 | PREPARING SUBGRADE FOR SHOULDER PAVING | 9 | 1
|  |  | 8 | 1
|  | TOTAL |  |  | 2 | MI.
14 | 408 - 10001 | PRIME COAT, AS PER PLAN | 9 | 92
|  | TOTAL |  |  | 92 | GAL
8 | 617 - 10101 | COMPACTED AGGREGATE, AS PER PLAN | 9 | 111
|  | TOTAL |  |  | 111 | CY.
| 411 - 10000 | STABILIZED CRUSHED AGGREGATE | 4 | 60
|  | TOTAL |  |  | 60 | CY.