## ROADWAY
15 \ 5 | 3 | 3 | 5 | 6 |  | 8 |  |  |  | 8 |  | 8 | 6 |  |  | 7 |  | 10 | [6 empty] | 10 | 10 | 10 | 10 | 10
15 | ESTIMATED QUANTITIES - ROADWAY
15 | SHEET NO. | REFERENCE NO. | STATIONING |  | OFFSET | SIDE | WIDTH | LENGTH | AREA (CAD GENERATED) | 202 |  |  | 204 | 254 | 301 | 304 | 407 | 441 |  | 530 | 608 |  | 609 | 638
15 | [9 empty] | CURB REMOVED | WALK REMOVED, AS PER PLAN | PAVEMENT REMOVED | SUBGRADE COMPACTION | 3" PAVEMENT PLANING, ASPHALT CONCRETE | 8" ASPHALT CONCRETE BASE, PG64-22, (449) | AGGREGATE BASE | TACK COAT | 1-1/4" ASPHALT CONCRETE SURFACE COURSE, TYPE 1, (449), PG64-22 | 1-3/4" ASPHALT CONCRETE INTERMEDIATE COURSE, TYPE 2, (449) | SPECIAL - RETAINING WALL, CAST-IN-PLACE | 4" CONCRETE WALK, AS PER PLAN | CURB RAMP, AS PER PLAN | CURB, TYPE 4-C | VALVE BOX, AS PER PLAN
120
15
15
15 |  |  | FROM | TO |  |  |  | FT | SF | FT | SF | SY | SY | SY | CY | CY | GAL | CY | CY | SF | SF | SF | FT | EA
| P.11 | SW-1 | 1679.5 | 2143.77 | 15.67' | LT | 5.33' TO 5.5' | FT: 464.27; SF: 2519.1; SF: 2318.2; SF: 2519.1
| P.11 | RW-1 | 1689.94 | 2134.34 | 15' | LT | 8" | FT: 444.4; FT: 405.9; SY: 123.5; SY: 123.5; CY: 27.5767; CY: 27.5767; GAL: 18.525; CY: 4.1159; CY: 6.1739; SF: 999
| P.11 | RD-1 | 1069.08 | 2152 | N/A | N/A | VARIES | FT: 1083; SF: 32086.9; SY: 3565.2111; GAL: 534.7817; CY: 118.8404; CY: 178.2606
| P.11 | C-1 | 1679.44 | 1689.94 | 15' | LT | 6" TO 8" | FT: 10.5; FT: 6.8; SY: 1.2; SY: 1.2; CY: 0.25807; CY: 0.25807; GAL: 0.18; CY: 0.038519; CY: 0.057778; FT: 10.5
| P.12 | C-2 | 2134.34 | 2143.78 | 15' | LT | 8" TO 6" | FT: 9.4; FT: 9.4; SY: 2.1; SY: 2.1; CY: 0.46652; CY: 0.46652; GAL: 0.315; CY: 0.06963; CY: 0.10444; FT: 9.4
| P.11 | CR-1 | 1650.31 | 1656.81 | 18' | LT |  | SF: 23.9; SY: 0.9; SY: 0.9; CY: 0.2; CY: 0.2; SF: 23.9
| P.11 | CR-2 | 1675.5 | 1679.5 | 15.5' | LT |  | SF: 22.9; FT: 11.4; SY: 1.5; SY: 1.5; CY: 0.33252; CY: 0.33252; GAL: 0.225; CY: 0.04963; CY: 0.074444; SF: 22.9
| P.12 | CR-3 | 2143.77 | 2149.77 | 15.5' | LT |  |  | 32.9 | 10.6 |  | 2.1 | 2.1 |  | 0.46156 | 0.46156 | 0.315 | 0.068889 | 0.10333 |  |  | 32.9 | 2
| P.12 | WW-1 | 1750.4 |  | 23.2' | LT | bar: EA
| P.12 | WW-2 | 1760.66 |  | 23.4' | LT | bar: EA
| P.12 | WW-3 | 1884.5 |  | 23.1' | LT | bar: EA
| P.12 | WW-4 | 1964.17 |  | 23.2' | LT | bar: EA
| P.12 | WW-5 | 2051.95 |  | 22.9' | LT | bar: EA
| P.12 | WW-6 | 2132.71 |  | 23.1' | LT | bar: EA
15 | TOTALS CARRIED TO GENERAL SUMMARY | [8 empty] | 444.1 | 2318.2 | 131.3 | 131.3 | 3565.2111 | 29.2954 | 29.2954 | 554.3417 | 123.183 | 184.7744 | 999 | 2519.1 | 79.7 | 21.9 | 6
236.1
76.6
15

## ALTERNATE 1
15 \ 5 | 3 | 3 | 5 | 6 |  | 8 |  |  |  | 8 |  | 8 | 6 |  | 7 |  |  |  |  | 10 | 10 | 10 | 10 | 10
15 | ESTIMATED QUANTITIES - ROADWAY - ADDITIVE ALTERNATE 1
15 | SHEET NO. | REFERENCE NO. | STATIONING |  | OFFSET | SIDE | WIDTH | LENGTH | AREA (CAD GENERATED) | 202 |  |  | 204 | 301 | 304 | 452 | 608 |  | 609
15 | [9 empty] | CURB REMOVED | WALK REMOVED, AS PER PLAN | PAVEMENT REMOVED | SUBGRADE COMPACTION | 8" ASPHALT CONCRETE BASE, PG64-22, (449) | AGGREGATE BASE | 6" NON-REINFORCED CONCRETE PAVEMENT, CLASS QC 1P | 4" CONCRETE WALK, AS PER PLAN | CURB RAMP, AS PER PLAN | CURB, TYPE 4-C
120
15
15
15 |  |  | FROM | TO |  |  |  | FT | SF | FT | SF | SY | SY | CY | CY | SY | SF | SF | FT
| P.11 | SW-1 | 1390.97 | 1650.31 | 18' | LT | 5' | FT: 259.34; SF: 1347.2; SF: 1380.7; SF: 1347.2
| P.11 | C-1 | 1384.94 | 1656.39 | 15' | LT |  | FT: 273.5; FT: 252.5; SY: 45.6; SY: 45.6; CY: 10.1815; CY: 10.1815; FT: 273.5
| P.11 | CR-1 | 1362.77 | 1367.49 | 19' | LT | 4' | FT: 4; SF: 17.4; SY: 0.67; SY: 0.67; CY: 0.14889; CY: 0.14889; SF: 17.4
| P.11 | CR-2 | 1384.47 | 1390.97 | 18' | LT | 5' | FT: 6; SF: 33.9; SY: 0.9; SY: 0.9; CY: 0.20844; CY: 0.20844; SF: 33.9
| P.11 | DW-1 | 1485.41 |  | 15' | LT |  | SF: 39.2; CY: 0.57778; SY: 3.7778
15 | TOTALS CARRIED TO GENERAL SUMMARY | [8 empty] | 252.5 | 1380.7 | 47.17 | 47.17 | 10.5389 | 11.1166 | 3.7778 | 1347.2 | 51.3 | 273.5
15