## S&M
Z | CALCULATION | 4131 | SQ. FT. | ENTER SEEDING AREA
A | SEEDING AND MULCHING | 459 | SQ. YD. | A = Z ÷ 9
B | SOIL ANALYSIS TEST | 2 | EACH | 2 Minimum, No Topsoil: B = A ÷ 48,400, Topsoil: B = C ÷ 10,000
C | TOPSOIL | 51 | CU. YD. | C = 111 × A ÷ 1,000
D | REPAIR SEEDING AND MULCHING | 23 | SQ. YD. | D = A × 5%
E | INTER-SEEDING | 23 | SQ. YD. | E = A × 5%
F | COMMERCIAL FERTILIZER | 0.08 | TON | No Inter-seeding: F = (A ÷ 7410), Inter-seeding: Add (E ÷ 11,112)
G | LIME | 0.1 | ACRES | G = A ÷ 4840 SY/Ac
H | WATER | 4 | M. GAL. | No Inter-seeding: H = 2 × A × 0.0027, Inter-seeding: Add (E × 0.0027)
J | MOWING | 2 | M. SQ. FT. | J = 25% × (A × 9 ÷ 1000)

## E101
L&D, Vol II
Appendix B - Sample Plan Notes