## MDX Input
[5 empty] | Project: | WAR-073-1458 |  |  |  | Page No: | Sheets:
By: | JRE | Date: | 2019-12-16 | Title: | MDX Reactions for Bearing Calculations
Check: |  | Date:
Background Information
| WAR-073-1458 is an existing 4 span structure carried on W36x150 rolled beams. | [11 empty] | 0.39286
| As part of the 2020 rehabilitation project, the bearings are being replaced and designed to support the existing superstructure and the addition of semi-integral abutments, which ODOT anticipates will happen on a later project. | [11 empty] | 56
| Section 401 of the 2019 ODOT BDM requires that a future deck replacement would comply with AASHTO LRFD specifications. When the deck is replaced, it is assumed that the deck will be made composite with the beams with a 2" minimum haunch, which is consistent with the requirements of the BDM. Therefore, the existing configuration and future configuration (with replaced deck) need to be considered to determine the most critical loading. Additionally, per direction from Scott Kramer (ODOT) in an email on 12/19, the future deck replacement will require SBR-1-13 barriers in lieu of the DBR-2-73 barriers currently in place. | [11 empty] | Fut. Int | Fut. Fas | Exist. |  | MDX Fut. Fas
[12 empty] | DW | 9.68 | 7.48 | 0
References | [11 empty] | D St | 3.3 | 3.3 | 3.3 | 150
| 1951 Construction Plans (for framing plan) | [10 empty] | D Deck | 18.1042 | 14.2083 | 19.6625
| 1995 Rehab Plans (for overlay thickness) | [10 empty] | DC1 | 21.4042 | 17.5083 | 22.9625
| ODOT Archived Standard Drawing CSB-1-47 | [10 empty] | DC2 | 0 | 15.125 | 2.2367
| ODOT Archived Standard Drawing DBR-2-73 | [10 empty] | DC Total | 21.4042 | 32.98 | 25.1992
| ODOT Standard Drawing SBR-1-13 | [10 empty] | DC (MDX) | 22.52 | 32.98
| ODOT BDM 1951 | [11 empty] | -5.213% | 0%
ODOT BDM 2019
Methodology
The existing superstructure is modeled using line girder rating in MDX, and additional weight for semi-integral abutments is calculated added in by hand.
By observation and the presence of a steel railing, for the existing configuration, equally distributing the weight of the railing and overhang thickness to each beam equally and designing the bearings for an interior beam reaction is conservative. However, the presence of a concrete barrier in the future configuration requires analysis of both an interior and fascia beam.
Information for MDX Input
Geometry
|  | Design Code | AASHTO LRD
|  | f'c | 4000
|  | fy | 18000 |  | (1951 ODOT BDM Section 77)
|  |  | Future Interior | Future Fascia | Exist. Interior
|  | Deck Thickness | 8.5 | 8.5 | 9.75
|  | Deck Thickness at Overhang | 0 | 11.5 | 16 | (DBR-2-73) |  | Includes:
|  | Effective Slab Width | 7.3333 | 5.6667 | 7.3333 |  |  | 7.25 | Original Deck Thickness (CSB-1-47)
|  | Haunch Depth (excluding Flange) | 2 | 2 | 0 |  |  | -0.25 | Removal by Hydrodemolition (1995 Plans)
|  | Weight | 0.82292 | 0.64583 | 0.89375 |  |  | 2.75 | SPC Overlay (1995 Plans)
Composite Dead Load
|  |  | Future Interior | Future Fascia | Exist. Interior
|  | Railing | 0 | 0.6125 | 0.08 | (DBR-2-73)
[5 empty] | x 2 Ends / 6 Beams = |  | 0.026667
Add'l Overhang Concrete
|  | OH Depth | 8.5 | 11.5 | 16
|  | Normal Deck Thk. | 8.5 | 8.5 | 7
|  | Width | 24 | 24 | 24
|  | Area | 0 | 0.5 | 1.5
|  | Weight | 0 | 0.075 | 0.225
[5 empty] | x 2 Ends / 6 Beams = |  | 0.075
|  | Total | 0 | 0.6875 | 0.10167
Non-Composite Dead Load
|  |  | Future Interior | Future Fascia | Exist. Interior
Deck Concrete
|  | Deck Thk. | 8.5 | 8.5 | 9.75
|  | Width | 88 | 68 | 88
|  | Area | 5.1944 | 4.0139 | 5.9583
|  | Weight | 0.77917 | 0.60208 | 0.89375
Future Wearing Surface
|  | Future Wearing Surface | 0.06 | 0.06 | 0
|  | x Trib Area | 0.44 | 0.34 | 0
Approximate Service Load
|  | Approx. Load per Beam | 1.2192 | 1.6296 | 0.99542 |  | Therefore, the future condition controls over the existing condition and MDX is modeled for both an interior and fascia beam.
Live Load
|  | For Future Conditions | HL-93
|  | Per 1951 Plans | S-15-46 Loading
According to the 1951 ODOT BDM Appendix #1, the S-15-46 truck is the same as the modern HS-15 truck, so for MDX, use HS-15.
|  |  | Future Interior | Future Fascia | Exist. Interior
|  | Wheel Distribution | 1.3333 | 1.0303 | 1.3333 | AASHTO LFD (14th Ed) Table 3.23.1

## MDX Cover Sheet
[5 empty] | Project: | WAR-073-1458 | Page No: | Sheets:
By: | JRE | Date: | 2019-12-16 | Title: | MDX Reactions for Bearing Calculations
Check: |  | Date:
MDX REACTIONS
EXISTING CONDITION
MDX REACTIONS
FUTURE CONDITION FASCIA
MDX REACTIONS
FUTURE CONDITION INTERIOR

## Reactions
[5 empty] | Project: | WAR-073-1458 | [5 empty] | Page No: | Sheets:
By: | JRE | Date: | 2019-12-16 | Title: | MDX Reactions for Bearing Calculations
Check: |  | Date:
Reactions from Future Concrete Diaphragms at Abutments
|  | Beam Depth | 36 | in |  | Overhang | 1.5 | ft |  | Impact Factor | 0.33
|  | Elastomeric Bearing Thickness | 6 | in (est.) |  | Beam Spacing | 7.3333 | ft
|  | Steel Load Plate Thickness | 1.5 | in
|  | Est. Diaphragm Depth | 3.625 | ft |  | Skew | 0 | deg
|  | Diaphragm Width | 4 | ft
|  | Service Diaphragm Load | 2.175 | k/ft |  | DL Factor | 1
|  |  | Trib Length | Reaction | Service Diaph. Wt | MDX Service DL | Future Wearing Surface | Total DL | MDX Service LL | Service LL w/o Impact
|  | G1 | 5.1667 | 11.2375 | 11.2375 | 32.98 | 7.09 | 51.3075 | 65.99 | 49.6165 | CONTROLS FOR BEARINGS
|  | G2 | 7.3333 | 15.95 | 15.95 | 22.52 | 9.18 | 47.65 | 65.99 | 49.6165
|  | G3 | 7.3333 | 15.95 | 15.95 | 22.52 | 9.18 | 47.65 | 65.99 | 49.6165
|  | G4 | 7.3333 | 15.95 | 15.95 | 22.52 | 9.18 | 47.65 | 65.99 | 49.6165
|  | G5 | 7.3333 | 15.95 | 15.95 | 22.52 | 9.18 | 47.65 | 65.99 | 49.6165
|  | G6 | 5.1667 | 11.2375 | 11.2375 | 32.98 | 7.09 | 51.3075 | 65.99 | 49.6165

## 4 Span Reactions
PROJECT: | I-270 North Design Build |  |  |  |  | MADE BY: |  | JRE | CHECKED BY:
SUBJECT: | Bridge 36 West Florissant Beam Design |  |  |  |  | DATE CREATED: |  | 2020-05-12 | CHK'D DATE:
ITEM: | Conspan Design Input
| Sheet Title: | 4 Span Reactions
Estimated Reactions
The reactions calculated here are to compare with Conspan outputs to ensure the inputs match the spreadsheet.
This sheet is for use with 2 span bridges only. For other span configurations, coefficients will need modified.
Refer to Moments Shears and Reactions for Continuous Highway Bridges by AISC in 1986 for coefficients.
Factors for Continuous Reactions
Factors for Continuous Reactions to be multiplied by w*L for reactions from distributed dead loads
|  |  | Length |  | Total L | L | 56 |  |  |  |  | CL Brg RA | 10691
|  | Span 1 | 56 |  | 252 | N | 1.25 | Ratio of Long Span to Short Span |  |  |  | Pier 1 | 10747
|  | Span 2 | 70 | [8 empty] | Pier 2 | 10817
|  | Span 3 | 70 | [8 empty] | Pier 3 | 10887
|  | Span 4 | 56 | [8 empty] | CL Brg FA | 10943
| N | Rxn A | Rxn B | Rxn C | From Moments Shears and Reactions for Continuous Highway Bridges
| 1 | 0.3929 | 1.1429 | 0.9286 | published by AISC 1986 | [5 empty] | 4.0002
| 1.1 | 0.3859 | 1.1821 | 1.0639 | [6 empty] | 4.1999
| 1.2 | 0.3774 | 1.2259 | 1.1934 |  |  |  | Rxn A | Rxn B | Rxn C | 4.4
| 1.3 | 0.3672 | 1.2736 | 1.3185 |  | Lower | 1.2 | 0.3774 | 1.2259 | 1.1934 | 4.6001
| 1.4 | 0.3554 | 1.3246 | 1.4401 |  | Upper | 1.3 | 0.3672 | 1.2736 | 1.3185 | 4.8001
| 1.5 | 0.3419 | 1.3787 | 1.5588 |  | Interpolated Coeff. |  | 0.3723 | 1.2498 | 1.2559 | 5
| 1.6 | 0.3268 | 1.4355 | 1.6753 | [6 empty] | 5.1999
| 1.7 | 0.3101 | 1.495 | 1.7899 | [6 empty] | 5.4001
Self Weight
Self Weight is only dependent on the girder, therefore checking a single girder from each span is sufficient.
Reactions are per girder | [12 empty] | Girder Shape | sq in | sq ft | Wt k/ft
[13 empty] | MoDOT NU43 | 686.05 | 4.7642 | 0.70987
|  | Girder Shape | MoDOT NU43
|  | Girder Weight, w | 0.15 | [7 empty] | 37.8
|  |  | Rear Abut | Pier 1 | Pier 2 | Pier 3 | Fwd Abut
|  | Reaction Coefficient | Rxn A | Rxn B | Rxn C | Rxn B | Rxn A
|  | Reaction, Coeff * w * L | 3.1273 | 10.4979 | 10.55 | 10.4979 | 3.1273 |  |  |  | 37.8004
|  | Program Output | 3.61 | 11.56 | 11.64 | 11.56 | 3.61 |  |  |  | 41.98
|  | Difference | 13.37% | 9.188% | 9.364% | 9.188% | 13.37%
Deck + Haunch
Steel girders are continuous at supports, so use the reaction coefficients interpolated above
Reactions are per girder
|  | Uniform Haunch Depth | 2 |  |  | Deck Thickness
bf,top
|  | Load, wi | 0.82292 | (Future Interior Condition)
|  | Load, wf | 0.64583 | (Future Fascia Condition)
| Rear Abut |  | Trib Width | Deck Load | Deck + Haunch | Support Reaction | Conspan Output | Difference
| Rxn A | Girder 1 | 9.9583 | 0 | 0.64583 | 13.4648 | 16.59 | 18.84% |  |  | 1 |  | 1 | 4.4167
| 0.3723 | Girder 2 | 11.0833 | 0 | 0.82292 | 17.1568 | 18.91 | 9.271% |  |  | 2 |  | 2 | 11.0833
|  | Girder 3 | 11.0833 | 0 | 0.82292 | 17.1568 | 18.91 | 9.271% |  |  | 3 |  | 3 | 11.0833
|  | Girder 4 | 11.0833 | 0 | 0.82292 | 17.1568 | 18.91 | 9.271% |  |  | 4 |  | 4 | 11.0833
|  | Girder 5 | 9.9583 | 0 | 0.64583 | 13.4648 | 16.59 | 18.84% |  |  | 5 |  | 5 | 11.0833
4.4167
| Pier 1 |  | Trib Width | Deck Load | Deck + Haunch | Support Reaction | Conspan Output | Difference
| Rxn B | Girder 1 | 9.9583 | 0 | 0.64583 | 45.1993 | 53.44 | 15.42% |  |  | 1 |  | 1 | 4.4167
| 1.2498 | Girder 2 | 11.0833 | 0 | 0.82292 | 57.5926 | 60.57 | 4.916% |  |  | 2 |  | 2 | 11.0833
|  | Girder 3 | 11.0833 | 0 | 0.82292 | 57.5926 | 60.57 | 4.916% |  |  | 3 |  | 3 | 11.0833
|  | Girder 4 | 11.0833 | 0 | 0.82292 | 57.5926 | 60.57 | 4.916% |  |  | 4 |  | 4 | 11.0833
|  | Girder 5 | 9.9583 | 0 | 0.64583 | 45.1993 | 53.44 | 15.42% |  |  | 5 |  | 5 | 11.0833
4.4167
| Pier 2 |  | Trib Width | Deck Load | Deck + Haunch | Support Reaction | Conspan Output | Difference
| Rxn C | Girder 1 | 9.9583 | 0 | 0.64583 | 45.4235 | 53.79 | 15.55% |  |  | 1 |  | 1 | 4.4167
| 1.2559 | Girder 2 | 11.0833 | 0 | 0.82292 | 57.8784 | 60.98 | 5.086% |  |  | 2 |  | 2 | 11.0833
|  | Girder 3 | 11.0833 | 0 | 0.82292 | 57.8784 | 60.98 | 5.086% |  |  | 3 |  | 3 | 11.0833
|  | Girder 4 | 11.0833 | 0 | 0.82292 | 57.8784 | 60.98 | 5.086% |  |  | 4 |  | 4 | 11.0833
|  | Girder 5 | 9.9583 | 0 | 0.64583 | 45.4235 | 53.79 | 15.55% |  |  | 5 |  | 5 | 11.0833
0
| Pier 4 |  | Trib Width | Deck Load | Deck + Haunch | Support Reaction | Conspan Output | Difference
| Rxn B | Girder 1 | 9.9583 | 0 | 0.64583 | 45.1993 | 53.44 | 15.42% |  |  | 1 |  | 1 | 4.4167
| 1.2498 | Girder 2 | 11.0833 | 0 | 0.82292 | 57.5926 | 60.57 | 4.916% |  |  | 2 |  | 2 | 11.0833
|  | Girder 3 | 11.0833 | 0 | 0.82292 | 57.5926 | 60.57 | 4.916% |  |  | 3 |  | 3 | 11.0833
|  | Girder 4 | 11.0833 | 0 | 0.82292 | 57.5926 | 60.57 | 4.916% |  |  | 4 |  | 4 | 11.0833
|  | Girder 5 | 9.9583 | 0 | 0.64583 | 45.1993 | 53.44 | 15.42% |  |  | 5 |  | 5 | 11.0833
0
| Pier 5 |  | Trib Width | Deck Load | Deck + Haunch | Support Reaction | Conspan Output | Difference
| Rxn A | Girder 1 | 9.9583 | 0 | 0.64583 | 13.4648 | 16.59 | 18.84% |  |  | 1 |  | 1 | 4.4167
| 0.3723 | Girder 2 | 11.0833 | 0 | 0.82292 | 17.1568 | 18.91 | 9.271% |  |  | 2 |  | 2 | 11.0833
|  | Girder 3 | 11.0833 | 0 | 0.82292 | 17.1568 | 18.91 | 9.271% |  |  | 3 |  | 3 | 11.0833
|  | Girder 4 | 11.0833 | 0 | 0.82292 | 17.1568 | 18.91 | 9.271% |  |  | 4 |  | 4 | 11.0833
|  | Girder 5 | 9.9583 | 0 | 0.64583 | 13.4648 | 16.59 | 18.84% |  |  | 5 |  | 5 | 11.0833
0
Composite Dead Loads
Composite reactions are provided per girder in MDX
Assumes composite dead loads are applied only to fascia girder lines
|  |  | Barrier | Add' OH Conc.
|  | Weight, w | 0.6125 | 0.075
|  | Quantity | 1 | 1
|  | Shortest Span Length, L | 56 | 56
|  | Weight (w * L) | 34.3 | 4.2
|  | Total DC Weight | 38.5
Reactions
|  |  | Rear Abut | Pier 1 | Pier 2 | Pier 3 | Fwd Abut
|  |  | Rxn A | Rxn B | Rxn C | Rxn B | Rxn A
|  | Coefficient, c | 0.3723 | 1.2498 | 1.2559 | 1.2498 | 0.3723
|  | c * w * L | 14.3336 | 48.1154 | 48.3541 | 48.1154 | 14.3336
|  | Program Output | 12.78 | 42.85 | 43.1 | 42.85 | 12.78
|  | Difference | 12.16% | 12.29% | 12.19% | 12.29% | 12.16%
Future Wearing Surface
Composite reactions are provided per girder in MDX
Assumes composite dead loads are distributed equally to all beams
|  | FWS | 0.06
Fascia Girder
|  | Deck Width | 5.6667 | [9 empty] | 0.34 | #DIV/0!
|  | Load | 0.34 | [9 empty] | 19.04 | #DIV/0!
[13 empty] | 1.1424 | #DIV/0!
|  | L | 56
|  |  | Rear Abut | Pier 1 | Pier 2 | Pier 3 | Fwd Abut
|  |  | Rxn A | Rxn B | Rxn C | Rxn B | Rxn A
|  | Coefficient, c | 0.3723 | 1.2498 | 1.2559 | 1.2498 | 0.3723
|  | c * W * L | 7.0886 | 23.7952 | 23.9133 | 23.7952 | 7.0886
|  | Program Output | 7.09 | 23.79 | 23.92 | 23.79 | 7.09
|  | Difference | 0.01986% | 0.02203% | 0.02806% | 0.02203% | 0.01986%
Fascia Girder
|  | Deck Width | 7.3333
|  | Load | 0.44
|  | L | 56
|  |  | Rear Abut | Pier 1 | Pier 2 | Pier 3 | Fwd Abut
|  |  | Rxn A | Rxn B | Rxn C | Rxn B | Rxn A
|  | Coefficient, c | 0.3723 | 1.2498 | 1.2559 | 1.2498 | 0.3723
|  | c * W * L | 9.1735 | 30.7938 | 30.9466 | 30.7938 | 9.1735
|  | Program Output | 9.18 | 30.78 | 30.96 | 30.78 | 9.18
|  | Difference | 0.07111% | 0.04496% | 0.04326% | 0.04496% | 0.07111%
Live Load
Live load reactions are given per lane with no multiple presence factor or impact included
Lane Load
|  | Lane Load, w | 0.64 | [7 empty] | 161.28
|  | Shortest Span Length, L | 56
|  |  | Rear Abut | Pier 1 | Pier 2 | Pier 3 | Fwd Abut | [6 empty] | 1 |  |  |  | 1.1 |  |  |  | 1.2 |  |  |  | 1.3 |  |  |  | 1.4 |  |  |  | 1.5 |  |  |  | 1.6 |  |  |  | 1.7
|  |  | Rxn A | Rxn B | Rxn C | Rxn B | Rxn A | [7 empty] | 1 | 1 | 1 |  | 1.1 | 1.1 | 1.1 |  | 1.2 | 1.2 | 1.2 |  | 1.3 | 1.3 | 1.3 |  | 1.4 | 1.4 | 1.4 |  | 1.5 | 1.5 | 1.5 |  | 1.6 | 1.6 | 1.6 |  | 1.7 | 1.7 | 1.7
|  | Coefficient, c | 0.3723 | 1.2498 | 1.2559 | 1.2498 | 0.3723 | [7 empty] | A | B | C |  | A | B | C |  | A | B | C |  | A | B | C |  | A | B | C |  | A | B | C |  | A | B | C |  | A | B | C
|  | c * w * L | 13.3432 | 44.791 | 45.0132 | 44.791 | 13.3432 |  |  |  | 103.1475 |  | 120 | 30 | 46.2 | 62.3 | 60.5 | 28.5714 | 45.3 | 61.9 | 61.3 | 27.2727 | 44.5 | 61.8 | 61.9 | 26.087 | 43.7 | 61.9 | 62.4 | 25 | 42.8 | 62.1 | 62.8 | 24 | 42 | 62.4 | 63.2 | 23.0769 | 41.2 | 62.9 | 63.5 | 22.2222 | 40.4 | 63.4 | 63.7
[11 empty] | 0 |  | 140 | 35 | 49.3 | 64.7 | 63.2 | 33.3333 | 48.5 | 64.3 | 63.8 | 31.8182 | 47.7 | 64.2 | 64.3 | 30.4348 | 46.9 | 64.3 | 64.7 | 29.1667 | 46.2 | 64.5 | 65 | 28 | 45.4 | 64.9 | 65.3 | 26.9231 | 44.6 | 65.3 | 65.5 | 25.9259 | 43.9 | 65.8 | 65.7
[13 empty] | 160 | 40 | 51.8 | 66.4 | 65.1 | 38.0952 | 51.1 | 66 | 65.5 | 36.3636 | 50.3 | 65.9 | 65.9 | 34.7826 | 49.5 | 66 | 66.2 | 33.3333 | 48.9 | 66.2 | 66.5 | 32 | 48.2 | 66.5 | 66.7 | 30.7692 | 47.5 | 67 | 66.9 | 29.6296 | 46.8 | 67.5 | 67.1
[13 empty] | 180 | 45 | 53.8 | 67.6 | 66.4 | 42.8571 | 53.2 | 67.2 | 66.8 | 40.9091 | 52.5 | 67.1 | 67.1 | 39.1304 | 51.8 | 67.2 | 67.3 | 37.5 | 51.2 | 67.4 | 67.6 | 36 | 50.5 | 67.7 | 67.7 | 34.6154 | 49.8 | 68.2 | 67.9 | 33.3333 | 49.2 | 68.7 | 68
| Truck Load | [11 empty] | 200 | 50 | 55.5 | 68.4 | 67.4 | 47.619 | 54.9 | 68.1 | 67.7 | 45.4545 | 54.3 | 68 | 67.9 | 43.4783 | 53.7 | 68 | 68.2 | 41.6667 | 53 | 68.3 | 68.3 | 40 | 52.4 | 68.6 | 68.9 | 38.4615 | 51.8 | 69 | 69.9 | 37.037 | 51.2 | 69.6 | 70.7
| HL93 Load uses HS-20 design truck | [11 empty] | 220 | 55 | 56.9 | 69.1 | 68.1 | 52.381 | 56.4 | 68.7 | 68.4 | 50 | 55.8 | 68.6 | 69.5 | 47.8261 | 55.2 | 68.7 | 70.8 | 45.8333 | 54.6 | 68.9 | 72.1 | 44 | 54.1 | 69.3 | 73.2 | 42.3077 | 53.5 | 69.7 | 74.2 | 40.7407 | 53 | 70.2 | 75.2
| Use Moments, Shears, and Reactions for Continuous Highway Bridges for reactions | [11 empty] | 240 | 60 | 58.1 | 73 | 69.9 | 57.1429 | 57.6 | 72.5 | 71.7 | 54.5455 | 57.1 | 72.3 | 73.4 | 52.1739 | 56.5 | 72.3 | 74.9 | 50 | 56 | 72.3 | 76.3 | 48 | 55.5 | 72.5 | 77.5 | 46.1538 | 54.9 | 72.8 | 78.6 | 44.4444 | 54.4 | 73.1 | 79.7
[13 empty] | 260 | 65 | 59.1 | 76.9 | 73.5 | 61.9048 | 58.6 | 76.4 | 75.6 | 59.0909 | 58.2 | 76.2 | 77.4 | 56.5217 | 57.7 | 76.1 | 79 | 54.1667 | 57.2 | 76.2 | 80.5 | 52 | 56.7 | 76.4 | 81.8 | 50 | 56.2 | 76.6 | 83 | 48.1481 | 55.7 | 77 | 84.1
|  | N | 1.25 | [7 empty] | 252 |  | 280 | 70 | 60 | 80.8 | 77.2 | 66.6667 | 59.6 | 80.3 | 79.4 | 63.6364 | 59.1 | 80 | 81.3 | 60.8696 | 58.6 | 80 | 83.1 | 58.3333 | 58.2 | 80.1 | 84.6 | 56 | 57.7 | 80.3 | 86.1 | 53.8462 | 57.3 | 80.5 | 87.4 | 51.8519 | 56.8 | 80.9 | 88.6
|  | L | 56 | [7 empty] | 240 |  | 300 | 75 | 60.8 | 84.7 | 80.9 | 71.4286 | 60.4 | 84.2 | 83.2 | 68.1818 | 59.9 | 83.9 | 85.3 | 65.2174 | 59.5 | 83.8 | 87.1 | 62.5 | 59.1 | 83.9 | 88.8 | 60 | 58.6 | 84.1 | 90.4 | 57.6923 | 58.2 | 84.4 | 91.8 | 55.5556 | 57.8 | 84.8 | 93.1
|  | Total Bridge Length | 252 | [7 empty] | 109.0909 |  | 320 | 80 | 61.5 | 88.6 | 84.5 | 76.1905 | 61.1 | 88.1 | 87 | 72.7273 | 60.7 | 87.8 | 89.2 | 69.5652 | 60.3 | 87.7 | 91.2 | 66.6667 | 59.8 | 87.8 | 93 | 64 | 59.4 | 88 | 94.7 | 61.5385 | 59 | 88.3 | 96.2 | 59.2593 | 58.6 | 88.8 | 97.6
[13 empty] | 340 | 85 | 62.1 | 92.5 | 88.2 | 80.9524 | 61.7 | 91.9 | 90.8 | 77.2727 | 61.3 | 91.6 | 93.2 | 73.913 | 60.9 | 91.5 | 95.3 | 70.8333 | 60.5 | 91.6 | 97.2 | 68 | 60.1 | 91.9 | 99 | 65.3846 | 59.8 | 92.2 | 100.6 | 62.963 | 59.4 | 92.7 | 102
| For N = | 1.2 | [8 empty] | 1 | $O$181:$R$200 | 360 | 90 | 62.6 | 96.5 | 91.8 | 85.7143 | 62.3 | 95.8 | 94.6 | 81.8182 | 61.9 | 95.5 | 97.1 | 78.2609 | 61.5 | 95.4 | 99.4 | 75 | 61.2 | 95.5 | 101.4 | 72 | 60.8 | 95.8 | 103.3 | 69.2308 | 60.4 | 96.1 | 104.9 | 66.6667 | 60.1 | 96.6 | 106.5
|  |  |  | Rxn A | Rxn B | Rxn C |  |  |  |  | 1.1 | $T$181:$W$200 | 380 | 95 | 63.1 | 100.4 | 95.5 | 90.4762 | 62.8 | 99.7 | 98.4 | 86.3636 | 62.4 | 99.3 | 101.1 | 82.6087 | 62.1 | 99.3 | 103.4 | 79.1667 | 61.7 | 99.4 | 105.6 | 76 | 61.4 | 99.6 | 107.5 | 73.0769 | 61 | 100 | 109.3 | 70.3704 | 60.7 | 100.5 | 111
|  | Lower | 240 | 57.1 | 72.3 | 73.4 |  |  |  |  | 1.2 | $Y$181:$AB$200 | 400 | 100 | 63.6 | 104.3 | 99.1 | 95.2381 | 63.2 | 103.6 | 102.2 | 90.9091 | 62.9 | 103.2 | 105 | 86.9565 | 62.5 | 103.1 | 107.5 | 83.3333 | 62.2 | 103.2 | 109.8 | 80 | 61.9 | 103.5 | 111.8 | 76.9231 | 61.6 | 103.9 | 113.7 | 74.0741 | 61.2 | 104.5 | 115.4
|  | Upper | 260 | 58.2 | 76.2 | 77.4 |  |  |  |  | 1.3 | $AD$181:$AG$200 | 420 | 105 | 63.9 | 108.2 | 102.8 | 100 | 63.6 | 107.4 | 106 | 95.4545 | 63.3 | 107.1 | 109 | 91.3043 | 63 | 107 | 111.6 | 87.5 | 62.7 | 107.1 | 114 | 84 | 62.4 | 107.4 | 116.1 | 80.7692 | 62 | 107.8 | 118.1 | 77.7778 | 61.7 | 108.4 | 119.9
|  | Interpolated Rxn |  | 57.76 | 74.64 | 75.8 |  |  |  |  | 1.4 | $AI$181:$AL$200 | 440 | 110 | 64.3 | 112.1 | 106.5 | 104.7619 | 64 | 111.3 | 109.9 | 100 | 63.7 | 110.9 | 112.9 | 95.6522 | 63.4 | 110.8 | 115.7 | 91.6667 | 63.1 | 110.9 | 118.1 | 88 | 62.8 | 111.3 | 120.4 | 84.6154 | 62.5 | 111.7 | 122.5 | 81.4815 | 62.2 | 112.3 | 124.4
[11 empty] | 1.5 | $AN$181:$AQ$200 | 460 | 115 | 64.6 | 116 | 110.1 | 109.5238 | 64.3 | 115.2 | 113.7 | 104.5455 | 64.1 | 114.8 | 116.9 | 100 | 63.8 | 114.7 | 119.7 | 95.8333 | 63.5 | 114.8 | 122.3 | 92 | 63.2 | 115.1 | 124.7 | 88.4615 | 62.9 | 115.6 | 126.9 | 85.1852 | 62.6 | 116.2 | 128.9
| For N = | 1.3 | [8 empty] | 1.6 | $AS$181:$AV$200 | 480 | 120 | 64.9 | 119.9 | 113.8 | 114.2857 | 64.7 | 119.1 | 117.5 | 109.0909 | 64.4 | 118.6 | 120.8 | 104.3478 | 64.1 | 118.5 | 123.8 | 100 | 63.8 | 118.7 | 126.5 | 96 | 63.5 | 119 | 129 | 92.3077 | 63.3 | 119.5 | 131.3 | 88.8889 | 63 | 120.1 | 133.3
|  |  |  | Rxn A | Rxn B | Rxn C |  |  |  |  | 1.7 | $AX$181:$BA$200
|  | Lower | 240 | 56.5 | 72.3 | 74.9
|  | Upper | 260 | 57.7 | 76.1 | 79
|  | Interpolated Rxn |  | 57.22 | 74.58 | 77.36
Interpolated Reactions
|  |  |  | Rxn A | Rxn B | Rxn C
|  | Lower N | 1.2 | 57.76 | 74.64 | 75.8
|  | Upper N | 1.3 | 57.22 | 74.58 | 77.36
|  | Interpolated Rxn |  | 57.49 | 74.61 | 76.58
Combined Reactions
|  |  | Rear Abut | Pier 1 | Pier 2 | Pier 3 | Fwd Abut |  | Bridge Width | 33.6667 | 1 | 1.2
|  |  | Rxn A | Rxn B | Rxn C | Rxn B | Rxn A |  | No. Lanes | 2 | 2 | 1
|  | Lane | 13.3432 | 44.791 | 45.0132 | 44.791 | 13.3432 |  | MPF | 1 | 3 | 0.85
|  | Truck | 57.49 | 74.61 | 76.58 | 74.61 | 57.49 |  | No. Girders | 5 |  | 0.65
|  | Total/Lane | 70.8332 | 119.401 | 121.5932 | 119.401 | 70.8332
|  | Total | 141.6665 | 238.8021 | 243.1865 | 238.8021 | 141.6665
|  | Total/Girder | 28.3333 | 47.7604 | 48.6373 | 47.7604 | 28.3333
|  | Program Output | 65.99 | 99.73 | 101.2 | 99.73 | 65.99
|  | Difference | 57.06% | 52.11% | 51.94% | 52.11% | 57.06%