## Abut - Interior
Parsons |  |  | Subject | WAR-73-14.58 | [5 empty] | Job No. | 649161
|  |  | Title | Bearing Design | [5 empty] | Sheet No. | 1
|  |  | Made By | TBS | Date | 2018-08-08 |  | Design By | JRE | Date | 2020-07-01
|  |  | Rev. By | JRE | Date | 2018-10-12 | 1 | Chk By | RWB | Date | 2020-07-03
Bridge | WAR-73-14.58 |  | Span | 1 - Abutment |  | Beam | Interior |  | Type | Steel-reinf Elast Brg
[8 empty] | Design per: | AASHTO LRFD 8th Ed., Method A
Load and Resistance Factors | [8 empty] | ODOT Bridge Design Manual &
Standard Specifications for Construction
Load Modifiers:
| Ductility Load Modifier, ηd |  |  |  | 1 |  | (AASHTO 1.3.3)
| Redundancy Load Modifier, ηr |  |  |  | 1 |  | (AASHTO 1.3.4)
| Operational Importance Load Modifier, ηi |  |  |  | 1 |  | (AASHTO 1.3.5)
| Total Load Modifier |  |  |  | 1 |  | (AASHTO 1.3.2.1)
| Creep Load Factor, γCR |  |  |  | 1 |  | (AASHTO Table 3.4.1-3)
| Temperature Load Factor, γTU |  |  |  | 1.2 |  | (AASHTO Table 3.4.1-1)
| Live Load Factor, γLL |  |  |  | 1.75 |  | (AASHTO Table 3.4.1-1)
| Minimum Dead Load Factor, γDC |  |  |  | 0.9 |  | (AASHTO Table 3.4.1-1)
| Service Dead Load Factor |  |  |  | 1 |  | (AASHTO Table 3.4.1-1)
Resistance Modifiers:
| Resistance Modifier for Bearings, Φ |  |  |  | 1 |  | (AASHTO 14.6.1)
Thermal Expansion
| Thermal Expansion Coefficient, α |  |  |  | 6.5e-06 |  | (For Steel) |  |  | (AASHTO 5.4.2.2)
| Max. Setting Temperature |  |  |  | 120 |  | (BDM Sect. 1003.21)
| Min. Setting Temperature |  |  |  | -30 |  | (BDM Sect. 1003.21)
| Extreme Temperature Difference (Bearing) |  |  |  | 150
| Extreme Temperature Difference (Beam) |  |  |  | 150 |  | (BDM 405.7)
| Effective Expansion Length, Le |  |  |  | 171 |  | 2/3 of bridge length per BDM 205.9
| Relative Humidity |  |  |  | 70 |  | (BDM 302.5.2.3.d)
Material Properties
| Standard Shore A Durometer Hardness |  |  |  | 50
| Maximum Shear Modulus, Gmax |  |  |  | 0.13 |  | (AASHTO Table 14.7.6.2-1)
| Minimum Shear Modulus, Gmin |  |  |  | 0.095 |  | (AASHTO Table 14.7.6.2-1)
| Steel Shim Yield Strength, Fy |  |  |  | 36 |  | (ODOT Spec 711.23)
| Concrete Drying Time |  |  |  | 10000
| Concrete Compressive Strength, f'ci |  |  |  | 5 |  | (At Girder Release)
Bridge Geometry
| Number of Girders |  |  |  | 5
| Span Length (Brg to Brg) |  |  |  | 56
| Beam Cross Sectional Area, Abeam |  |  |  | 44.2
| Beam Cross Sectional Perimeter, Pbeam |  |  |  | 7.9833
Unfactored Load Reactions (From MDX Output)
Note: Interior reactions > Exterior, so bearing design governed by interior
| Is Bearing Being Designed at Fixed Pier? |  |  |  | No |  | (where superstructure is continuous)
| Service Dead Loads, PMDX |  |  |  | 51.31
| Service Diaphragm Weight, Pd |  |  |  | 11.24
| Service Dead Loads per Beam, Pu |  |  |  | 62.55
| Service Live Load, PLL |  |  |  | 49.62
| Maximum Live Load Uplift, Puplift |  |  |  | 0
Fatigue Threshold
| Detail Category A Threshold, ΔFTH |  |  |  | 24 |  | (AASHTO Table 6.6.1.2.5-3)
Parsons |  |  | Subject | WAR-73-14.58 | [5 empty] | Job No. | 649161
|  |  | Title | Bearing Design | [5 empty] | Sheet No. | 2
|  |  | Made By | TBS | Date | 2018-08-08 |  | Design By | JRE | Date | 2020-07-01
|  |  | Rev. By | JRE | Date | 2018-10-12 | 1 | Chk By | RWB | Date | 2020-07-03
Bridge | WAR-73-14.58 |  | Span | 1 - Abutment |  | Beam | Interior |  | Type | Steel-reinf Elast Brg
Rotational Analysis
| Minimum Rotation Uncertainty, θu |  |  |  | 0.005 |  | (AASHTO 14.4.2.1)
| Rotational Effects, θsz |  |  |  | 0.005
Top of Slab Gradeline
| Station 1 |  |  |  | 10691 |  | CL Brg Rear Support
| T/S |  |  |  | 0 |  | Elev. (from screed elev.)
| Station 2 |  |  |  | 10747 |  | CL Brg Forward Support
| T/S |  |  |  | 0.224 |  | Elev. (from screed elev.)
| Grade, θg |  |  |  | 0.004 |  | Slope provided on Record Plans
Beam Rotation at Support (LL+DL Rotation)
| Point 1 Location |  |  |  | 0
| Deflection |  |  |  | 0
| Point 2 Location |  |  |  | 5.6
| Deflection |  |  |  | 0.185
| Slope, θx |  |  |  | 0.002753
| Total Rotation About Transverse Axis, θsx |  |  |  | 0.011753 |  |  | (θu + θg + θx)
Trial Pad Geometrics
| Trial Pad Width |  |  |  | 12
| Interior Elastomer Layer Thickness, hri |  |  |  | 0.4
| Exterior Elastomer Layer Thickness, hre |  |  |  | 0.125 |  | < 0.7 * hri, OK |  | (AASHTO 14.7.5.1)
| Interior Steel Shim Thickness, hsi |  |  |  | 0.0747 |  | Exterior Steel Shim Thickness, hse |  |  |  | 0
| Number of Interior Shims |  |  |  | 4 |  | Total Shims |  |  |  | 4
| Number of Interior Elastomer Layers |  |  |  | 4
| Design Elastomer Layer Thickness, hr_max |  |  |  | 0.4 |  | Note: ODOT considers top elastomer layer as internal layer
| Total Elastomer Thickness, hrt |  |  |  | 1.85
| Total Pad Height, hpad |  |  |  | 2.0238 | [6 empty] | 2
Slotted Hole for Fixed Bearings
| Number of Holes, nhole |  |  |  | 0 |  | (If expansion bearing, enter 0)
| Hole Diameter |  |  |  | 1.625
| Hole Length |  |  |  | 4
| Hole Area |  |  |  | 5.9333
| Total Hole Area, Ahole |  |  |  | 0
| Hole Perimeter |  |  |  | 9.8551
| Total Hole Perimeter, Phole |  |  |  | 0
Determine Required Pad Length
Note: Assume an allowable compressive stress of 1.25 ksi (AASHTO Eq. 14.7.6.3.2-8) will govern design initially
| Allowable Compressive Stress, σallow1 |  |  |  | 1.25 |  | (AASHTO 14.7.6.3.2-8)
| Required Pad Length, Lreq |  |  |  | 10.8987
| Trial Pad Length, Lpad |  |  |  | 12
| Gross Area of Pad, Apad |  |  |  | 144
| Net Area of Pad with Holes Removed |  |  |  | 144
Check Minimum Total Elastomer Thickness
Check not required for integral abutment.
[13 empty] | DEAD LOAD STRAIN | LIVE LOAD STRAIN
Parsons |  |  | Subject | WAR-73-14.58 | [5 empty] | Job No. | 649161
|  |  | Title | Bearing Design | [5 empty] | Sheet No. | 3
|  |  | Made By | TBS | Date | 2018-08-08 |  | Design By | JRE | Date | 2020-07-01
|  |  | Rev. By | JRE | Date | 2018-10-12 | 1 | Chk By | RWB | Date | 2020-07-03
Bridge | WAR-73-14.58 |  | Span | 1 - Abutment |  | Beam | Interior |  | Type | Steel-reinf Elast Brg
Check Service I Compressive Stress
(AASHTO 14.7.6.3.2)
[5 empty] | Interior Layer |  | Exterior Layer
| Shape Factor, S |  |  |  | 7.5 |  | 24 |  | (AASHTO Eq. C14.7.5.1-1)
| Stress Limit 2, σallow2 |  |  |  | 0.89062 |  | 2.85 |  | (AASHTO Eq. 14.7.6.3.2-7)
| Maximum Allowable Stress, σallow |  |  |  | 0.89062 |  | 1.25
| Service I Compressive Stress, σs |  |  |  | 0.77896 |  | 0.77896
[5 empty] | OK |  | OK
Dead Load Deflection (Total Elastomer Thickness)
(AASHTO 14.7.6.3.3)
[5 empty] | Interior Layer |  | Exterior Layer
| Stress Due to Dead Load Only, σDL |  |  |  | 0.79069 |  | 0.79069
| Compressive Strain - Dead Load, ε50 |  |  |  | 4 |  | 3.1 |  | (AASHTO Figure C14.7.6.3.3-1)
| Compressive Strain - Dead Load, ε60 | [7 empty] | (AASHTO Figure C14.7.6.3.3-1)
| Compressive Strain - Dead Load, εd |  |  |  | 4 |  | 3.1 |  | (for 50 durometer pads)
| Dead Load Deflection, Δd |  |  |  | 0.074 |  | 0.05735 |  | (AASHTO 14.7.5.3.6-2)
| Creep Deflection Ratio, acr |  |  |  | 0.25 |  | 0.25 |  | (AASHTO Table 14.7.6.2-1)
| Deflection due to Creep, Δcreep |  |  |  | 0.0185 |  | 0.014338 |  | (AASHTO 14.7.5.3.6-3)
| Long Term Dead Load Deflection |  |  |  | 0.0925 |  | 0.071688
Live Load Deflection (Total Elastomer Thickness)
Note: Relative live load deflection check is unnecessary unless deck joints and seals are used. However, it is good engineering practice to check for
continuous sections as well.
[5 empty] | Interior Layer |  | Exterior Layer
| Stress Due to Live Load Only, σLL |  |  |  | 0.34458 |  | 0.34458
| Live Load, ε50 |  |  |  | 1.85 |  | 1.5 |  | (AASHTO Figure C14.7.6.3.3-1)
| Live Load, ε60 | [7 empty] | (AASHTO Figure C14.7.6.3.3-1)
| Live Load Strain, εd |  |  |  | 1.85 |  | 1.5
| Live Load Deflection, ΔL |  |  |  | 0.034225 |  | 0.02775
| Allowable Live Load Deflection |  |  |  | 0.125 |  | 1.125 |  | (AASHTO C14.7.5.3.6)
[5 empty] | OK |  | OK
Check Service Load Deflection (Internal Layer)
(AASHTO 14.7.6.3.3)
| Initial Service Load Deflection Limit |  |  |  | 0.036 |  | (AASHTO 14.7.6.3.3)
| Initial Dead Load Deflection, Δdi |  |  |  | 0.016
| Add'l DL Defl due to Long Term Effects, Δdl |  |  |  | 0.004 |  | (not required, but good practice as conservative measure)
| Initial Live Load Deflection, ΔLi |  |  |  | 0.0074
| Total Service Load Deflection |  |  |  | 0.0274
OK
Check Elastomer Thickness Based on Shear Deformation
(AASHTO 14.7.6.3.4)
| Shear Deformation, Δs |  |  |  | 2.4008
| Shear Deformation Limit |  |  |  | 1.0119
| Check (hrt > 2*Δs) |  |  |  | NG - REDESIGN
Designer Note: Per discussion with ODOT, the requirements of (AASHTO 14.7.6.3.4) have been waived for this design.
Parsons |  |  | Subject | WAR-73-14.58 | [5 empty] | Job No. | 649161
|  |  | Title | Bearing Design | [5 empty] | Sheet No. | 4
|  |  | Made By | TBS | Date | 2018-08-08 |  | Design By | JRE | Date | 2020-07-01
|  |  | Rev. By | JRE | Date | 2018-10-12 | 1 | Chk By | RWB | Date | 2020-07-03
Bridge | WAR-73-14.58 |  | Span | 1 - Abutment |  | Beam | Interior |  | Type | Steel-reinf Elast Brg
Check Rotation
(AASHTO 14.7.6.3.5)
Check not required for integral abutment.
Tapered shim may be included for beam slope.
Check Bearing Stability
(AASHTO 14.7.6.3.6) |  |  |  |  | total thickness ≤ (L/3 or W/3)
| Thickness Limit |  |  |  | 4
| Total Pad Height |  |  |  | 2.0238
OK
Check Steel Reinforcement
(AASHTO 14.7.5.3.5)
| Minimum Thickness |  |  |  | 0.0625 |  | (AASHTO 14.7.5.3.5)
| Are there holes in bearing? |  |  |  | No | [7 empty] | Yes
| Gross Width of Pad |  |  |  | 12 | [7 empty] | No
| Net Width of Pad |  |  |  | 10.375
| Stress Factor |  |  |  | 1 |  | = 2 * W / (W * Hole Diameter) |  |  | (AASHTO 14.7.5.3.5)
| Check at Service Limit State |  |  |  | 0.037843 |  | Fy | 36 |  | (AASHTO Eq. 14.7.5.3.5-1)
| Check at Fatigue Limit State |  |  |  | 0.011486 |  | ΔFTH | 24 |  | (AASHTO Eq. 14.7.5.3.5-2)
| Controlling Minimum Thickness |  |  |  | 0.0625
[5 empty] | Interior Steel Layer |  | Exterior Steel Layer
| Thickness of Steel Reinforcement, hs |  |  |  | 0.0747 |  | 0.0747
[5 empty] | OK |  | OK
Determine if Mechanical Anchorage is Necessary
Check not required for semi-integral abutment.
Pad Summary
| L = | 12 |  | W = | 12
| Total Pad Thickness = |  |  |  | 2.0238
| Number of Elastomer Layers = |  |  |  | 5
| Number of Steel Shims = |  |  |  | 4
Parsons |  |  | Subject | WAR-73-14.58 | [5 empty] | Job No. | 649161
|  |  | Title | Bearing Design | [5 empty] | Sheet No. | 5
|  |  | Made By | TBS | Date | 2018-08-08 |  | Design By | JRE | Date | 2020-07-01
|  |  | Rev. By | JRE | Date | 2018-10-12 | 1 | Chk By | RWB | Date | 2020-07-03
Bridge | WAR-73-14.58 |  | Span | 1 - Abutment |  | Beam | Interior |  | Type | Steel-reinf Elast Brg
Existing Bearing Details
|  | Existing Bearing: | R-75
|  | source: | Archived Standard Drawing RB-1-47
Bearing dimensions were chosen to match the height of existing bearings
|  | Existing Bearing Height |  |  |  | Dimensions for Plan Sheet
|  |  | Bearing Height, H | 9.625 |  |  | Support Plate Thk | 1 |  | Load Plate, Lt | 16.5
|  |  | Sheet Lead Thickness | 0.125 |  |  | Bearing Height, Te | 2.0238 |  | Load Plate, Wt | 14.5
|  |  | Ex. Total Height | 9.75 |  |  | Load Plate, t1 | 1
[7 empty] | Load Plate, t2 | 1.066
[7 empty] | Load Plate, t | 1.033
[7 empty] | HP Shape, tHP | 5.6932
Note on F56: Tyson Stein: Note: Answer "Yes" if composite dead load and live load inputs are to be split across 2 rows of bearings. Otherwise, answer "No".
Note on F87: Parsons_User: Total Deflection and Camber in Text File at Appropriate Point.
Note on F89: Parsons_User: Total Deflection and Camber in Text File at Appropriate Point.

## Load Plates
Parsons |  |  | Subject | WAR-73-14.62 | [5 empty] | Job No. | 649161
|  |  | Title | Bearing Design | [5 empty] | Sheet No. | 5
|  |  | Made By | TBS | Date | 2018-08-08 |  | Design By | JRE | Date | 2020-07-01
|  |  | Rev. By | JRE | Date | 2018-10-12 | 1 | Chk By | RWB | Date | 2020-07-03
Bridge | WAR-73-14.62 |  | Span | 1 - Abutment |  | Beam | Interior |  | Type | Steel-reinf Elast Brg
Elastomeric Bearing Design: Top & Bottom Plates
Reference Shall Be Made to AASHTO 14.7.2, 14.7.6 & BDM
Factored Loads |  |  |  |  | Factored Loads |  | No. beams | 5
|  |  |  | PDL | 62.55
|  |  |  | PLL | 49.62
|  |  |  | PT = | 112.17
Design Top Steel Pedestal Plate:
| HP Section: | HP 10 x 42 | Depth, D = | 9.75 | in.
|  |  | Flange width, bf = | 10.125 | in.
1.000 in. (ODOT Preferred Min., Scott Kramer email 5/11/2020) @ CL Bearing
Check LRFD required plate thickness
|  | Lt = | 16.5 | in
|  | Wt = | 14.5 | in
|  | Find controlling arm |  | w = (Wt - bf)/2 = | 2.1875 | in.
|  |  |  | b = 10" - D/2 = | 5.125 | in.
w controls = n
LRFD DERIVED FROM
| n = b = | 2.1875 | in. |  | Area Plate, Af = | 239.25 | in2
FROM WHICH
|  |  | 0.31577 | in. | Limiting Tt,min | 1 | in. | per Scott Kramer email 5/11/2020
|  | Use, Tt = | 1 | in min. (adjust plate for grade slope at CL brg.)
Design Bottom Steel Load Plate:
|  | Lt = Pad L + 1" | 16.5 | in
|  | Wt = Pad W + 1" | 14.5 | in
| Find controlling arm |  | l = (Lt - D)/2 = | 3.375 | in. (Controls)
|  |  | w = (Wt - bf)/2 = | 2.1875 | in.
|  | so n = | 3.375 |  | Area Plate, Af = | 239.25 | in2
|  |  | 0.48719 | in | Limiting Tt,min | 1 | in. | per Scott Kramer email 5/11/2020
|  |  | Plate thickness = | 1 | Min.