## Assumptions
Parsons | [6 empty] | Job Number | WBS number | Page Number |  | Sheet of
| Calculation Sheet | [5 empty] | PID 100827 |  | DECK - 1 |  | 16
Created By: TMB, Date: 8/9/2010 |  |  |  | Checked By: MJK, Date:6/24/2011
Rev |  | Date | Input By | Chk By | Date
5 |  | 2019-10-19 | JRE | JLW | 2019-10-21 | WAR073_1462
Bridge Deck Design Assumptions
AASHTO LRFD Standard Specifications 8th Edition
Design Codes:
|  | • | AASHTO LRFD Bridge Design Specifications 8th Edition | [6 empty] | (LRFD)
|  | • | ODOT BDM 2019 Edition | [6 empty] | (BDM)
Assumptions:
The following assumptions must be met to use this spreadsheet:
|  | • | Deck Spans primarily in the direction parallel to traffic.
|  | • | Cross-frames or diaphragms are used throughout the cross-section at lines of support;
|  | • | For cross-section involving torsionally stiff units, such as individual separated box beams, either intermediate diaphragms between the boxes are provided at a spacing not to exceed 25.0 ft, or the need for supplemental reinforcement over the webs to accommodate the transverse bending between the box units is investigated and reinforcement is provided if necessary;
|  | • | The supporting components are made of steel and/or concrete;
|  | • | The deck is fully cast-in-place and water cured;
|  | • | The deck is of uniform depth, except for haunches at girder flanges and other local thickening;
|  | • | The ratio of effective length to design depth does not exceed 18.0 and is not less than 6.0;
|  | • | Core depth of the slab is not less than 4.0in;
|  | • | The effective length, as specified in AASHTO LRFD Article 9.7.2.3, does not exceed 13.5ft;
|  | • | The minimum depth of the slab is not less than 7.0 in, excluding a sacrificial wearing surface where applicable;
|  | • | There is an overhang beyond the centerline of the outside girder of at least 5.0 times the depth of the slab; this condition is satisfied if the overhang is at least 3.0 times the depth of the slab and a structurally continuous concrete barrier is made composite with the overhang;
|  | • | The specified 28-day strength of the deck concrete is not less than 4.0ksi;
|  | • | The deck is made composite with the supporting structural components;
|  | • | The location of the barrier is within the overhang of the deck;
|  | • | Top transverse bars are located above top longitduinal bars;
|  | • | The sidewalk is assumed to extend to edge of deck, and will be included as a load on the overhang. The design conservatvely assumes no reduction in overhang moment due to sidewalk dead load in the interior spans.
Design Procedure:
|  | • | This spreadsheet checks the reinforcing given in BDM Figure 302-3 for the specific geometry of the bridge and does not attempt to provide optimized design.

## Reinforcement Summary
Parsons | [70 empty] | Job Number | [16 empty] | WBS Number | [19 empty] | Page Number | [21 empty] | Sheet of
[22 empty] | Calculation Sheet | [48 empty] | PID 100827 | [16 empty] | 0 | [19 empty] | DECK - 2 | [21 empty] | 16
Created By: TMB, Date: 8/9/2010 | [42 empty] | Checked By: MJK, Date:6/24/2011
Rev | [5 empty] | Date | [6 empty] | Input By | [6 empty] | Chk By | [6 empty] | Date
5 | [5 empty] | 2019-10-19 | [6 empty] | JRE | [6 empty] | JLW | [6 empty] | 2019-10-21 | [6 empty] | WAR073_1462
Deck Design Reinforcement Summary
AASHTO LRFD Standard Specifications 8th Edition
Reinforcement Summary:
Transverse Deck Reinforcement
[37 empty] | Top Reinforcement: | Use #5 bars at 6.25 inch spacing at 3.3125 inches below top of deck
[37 empty] | Bottom Reinforcement: | Use #5 bars at 6.25 inch spacing at 7.5 inches below top of deck
[37 empty] | Additional Overhang Reinforcment: | Use #5 bars at 6.25 inch spacing; 104 inches long
Longitudinal Deck Reinforcement
[37 empty] | Top Reinforcement: | Use #4 bars at 12 inch spacing
[37 empty] | Bottom Reinforcement: | Use #5 bars at 9 inch spacing
[37 empty] | Additional Negative Moment Steel Over Pier: | N/A
Clear Cover Requirements (AASHTO, 8th Edition, Table 5.10.1-1 and BDM 301.5.7)
[37 empty] | Bottom Reinforcement Cover: | 1.5
[37 empty] | Top Reinforcement Cover: | 2.5
[109 empty] | #5 @ 6.25 in | [31 empty] | n | n
[141 empty] | n | n
[141 empty] | n | n
[141 empty] | n | n
[7 empty] | n | n
[7 empty] | n | [50 empty] | #5 @ 6.25''
n
[7 empty] | n | [80 empty] | #4 @ 12''
[7 empty] | n | [26 empty] | 2.5
n
n
[7 empty] | n | [93 empty] | 8.5
n
n
n
|  | n | n | n | n | n | n | n | n | n | n | n | n | n | n | n | n | n | n | n | n | n | n | n | n | n | n | n | n | n | n | n | n | n | n | n | n | n | n | n | n | n | n | n | n | n | n | n | n | n | n | n | n | n | n | n | n | n | n | n | n | n | n | n | n | n | n | n | n | n | n | n | n | n | n | n | n | n | n | n | n | n | n | n | n | n | n | n | n | n | n | n | n | n | n | n | n | n | n | n | n | n | n | n | n | n | n | n | n | n | n | n | n | n | n | n | n | n | n | n | n | n | n | n | n | n | n | n | n | n | n | n | n | n | n | n | n | n | n | n
[8 empty] | • | [8 empty] | • | [7 empty] | • | [7 empty] | • | [7 empty] | • | [7 empty] | • | [7 empty] | • | [7 empty] | • | [7 empty] | • | [8 empty] | • | [7 empty] | • | [7 empty] | • | [7 empty] | • | [7 empty] | • | [7 empty] | • | [8 empty] | • | [7 empty] | • |  | •
[8 empty] | • | [8 empty] | • | [7 empty] | • | [7 empty] | • | [7 empty] | • | [7 empty] | • | [7 empty] | • | [7 empty] | • | [7 empty] | • | [8 empty] | • | [7 empty] | • | [7 empty] | • | [7 empty] | • | [7 empty] | • | [7 empty] | • | [8 empty] | • | [7 empty] | • |  | •
[42 empty] | 1.5 | [17 empty] | #5 @ 6.25'' | [49 empty] | #5 @9''
1
[17 empty] | 8' - 1.25'' | [60 empty] | 8' - 1.25'' | [49 empty] | 3' - 5.5''
Note on AN20: From Negative Moment Spreadsheet.
Note on AN21: From Negative Moment Spreadsheet.

## Calculations
Parsons | [6 empty] | Job Number | WBS number |  | Page Number |  |  |  | Sheet of
| Calculation Sheet | [5 empty] | PID 100827 | 0 |  | 3 |  |  |  | 16
Created By: TMB, Date: 8/9/2010 |  |  |  |  | Checked By: MJK, Date:6/24/2011
Rev |  | Date | Input By | Chk By | Date
5 |  | 2019-10-19 | JRE | JLW | 2019-10-21 | WAR073_1462
Bridge Deck Design
AASHTO LRFD Standard Specifications 8th Edition
INPUT PARAMETERS:
Deck & Beam Dimension Input:
Beam Type = |  |  |  |  | Concrete I-Beam | [6 empty] | Web Thickness, tw = | 8 |  | in | (AASHTO Type IV)
Beam Spacing, B = |  |  |  |  | 8.0833 | ft | [5 empty] | Top Flange Width, bf = | 1.6667 |  | in
Slab Overhang, O = |  |  |  |  | 3.4583 | ft - to CL Beam | [5 empty] | CL Beam to Span (Int), I = | 0.046296 |  | ft
CL Beam to Curb Line, C = |  |  |  |  | 1.7917 | ft | [5 empty] | CL Beam to Span (Ext), E = | 0.046296 |  | ft
Thickness of Slab Interior Span, Ts = |  |  |  |  | 8.5 | in | (BDM 302.1.1) |  |  |  |  | Slab Thickness @ Critical Section in Overhang, TO = | 10.5 |  | in
Min. Thickness of Slab Overhang, TO-min = |  |  |  |  | 10.5 | in | [5 empty] | Thickness of LMC Overlay, TL = | 0 |  | in
Loading Input:
Stay-in-Place Form Weight, WF = |  |  |  |  | 0 | ksf | [5 empty] | Noise Wall/Fence Height, NH = | 0 |  | ft | (Height above barrier)
Future Wearing Surface Weight, WDW = |  |  |  |  | 0.06 | ksf | [5 empty] | Width of Noise Wall,wnw = | 0 |  | ft
LL Wheel Load, P = |  |  |  |  | 16 | kip | [5 empty] | Noise Wall/Fence CG to Curb, NCG = | 0 |  | ft
Interior Design Pos. Moment, M+LL+I = |  |  |  |  | 5.69 | k-ft/ft | [5 empty] | Noise Wall Weight, NW = | 0 |  | klf
Interior Design Neg. Moment, M-LL+I = |  |  |  |  | 6.48 | k-ft/ft | [5 empty] | Wind Pressure, Pw = | 0 |  | ksf | (AASHTO 3.8.1.2.1-1)
Uniform Weight of Sidewalk, Ws = |  |  |  |  | 0 | ksf | [5 empty] | Design Span, S = B - 2 x I = | 7.9907 |  | ft
Sidewalk in interior bay? |  |  |  |  | Yes | [6 empty] | Effective Span, Seff = B - tw = | 7.4167 |  | ft | (AASHTO 9.7.2.3)
Concrete & Reinforcement Input:
Sacrificial Wearing Surface of Slab, Tsw = |  |  |  |  | 1 | in | [5 empty] | Concrete Compressive Strength, f'c = | 4.5 |  | ksi
Positive Moment, Bottom Reinforcement Dist. to center of bar, CVb = |  |  |  |  | 1.5 | in | [5 empty] | Yield Stress of Steel Reinforcement, fy = | 60 |  | ksi
Negative Moment Top Reinforcement Concrete Cover, CVt = |  |  |  |  | 2.5 | in | [5 empty] | Modulus of Elasticity, Es = | 29000 |  | ksi
Unit Weight of Deck Concrete, γ = |  |  |  |  | 0.15 | kcf | [5 empty] | Modular Ratio, n = | 8
[12 empty] | Critical Section for Additional Steel, Interior Slab = | 54 |  | in | Dist. from CL Ext. Beam into Interior Span
(From BDM Figure 302-3)
Positive Moment Bottom Reinforcement = |  |  |  |  | 5 | 6.25 | in | 0.31 |  |  | 0.625
Negative Moment top Reinforcement = |  |  |  |  | 5 | 6.25 | in | 0.31 |  |  | 0.625
Additional Overhang Reinforcement = |  |  |  |  | 5 | 6.25 | in | 0.31 |  |  | 0.625 |  |  |  |  | If no add'l bars, enter "0" for bar size
Bottom Longitudinal Distribution Steel = |  |  |  |  | 5 | 9 | in
Top Longitudinal Distribution Steel = |  |  |  |  | 4 | 12 | in
Barrier Parameters, Concrete and Reinforcement Input:
|  |  |  | DOT Barrier Type = | ODOT SBR-1-13 | [6 empty] | Concrete Compressive Strength, f'cb = | 4.5 |  | ksi |  |  |  | INDOT 33 in
|  |  |  | Test Level = | TL-5 | (per SBR-1-13 Design Criteria) | [5 empty] | Yield Stress of Steel Reinforcement, fyb = | 60 |  | ksi |  |  |  | INDOT 45 in | overwrite
[12 empty] | Modulus of Elasticity, Esb = | 29000 |  | ksi |  |  |  | MDOT Type 4
[12 empty] | Clear Cover, CV = | 3 |  | in |  |  |  | MDOT Type 5
|  |  |  | Vertical Reinforcement = | 6 | 12 | in | 0.44 |  |  | 0.75 | [7 empty] | MDOT Aest Par
|  |  |  | Top Half Longitudinal Reinforcement = | 3 | - | 5 | 0.31 |  |  | 0.625 | [7 empty] | ODOT SBR-1-13
|  |  |  | Bottom Half Longitudinal Reinforcement = | 4 | - | 5 | 0.31 |  |  | 0.625 | [7 empty] | new
new
new
OUTPUT - INTERIOR DESIGN:
Moment Capacity:
|  |  | Positive Moment: |  | fMn = | 15.0284 | OK! C>D |  |  | Mu = | 11.4134
|  |  | Negative Moment: |  | fMn = | 14.1914 | OK! C>D |  |  | Mu = | 12.7627
Crack Control:
|  |  | Positive Moment: |  | Spa = | 6.25 | OK! C>D |  |  | Max Spa = | 15.3629
|  |  | Negative Moment: |  | Spa = | 6.25 | OK! C>D |  |  | Max Spa = | 8.1326
OUTPUT - OVERHANG DESIGN:
1) Design Case 1, at Base of Barrier: Horizontal Vehicular Collision Load - Extreme Event Limit State
|  |  | Moment Capacity: |  | fMn = | 39.5424 | OK! C>D |  |  | Mu = | 23.4852
2) Design Case 1, at Critical Section, Overhang Side: Horizontal Vehicular Collision Load - Extreme Event Limit State
|  |  | Moment Capacity: |  | fMn = | 40.0105 | OK! C>D |  |  | Mu = | 23.3983
3) Design Case1, at Critical Section, Interior Side: Horizontal Vehicular Collision Load - Extreme Event Limit State
|  |  | Moment Capacity: |  | fMn = | 28.5323 | OK! C>D |  |  | Mu = | 21.9901
4) Design Case 2, Vertical Vehicular Collision Load - Extreme Event Limit State
This case does not control design for concrete barriers and was not checked.
5) Design Case 3, Critical Section, Overhang Side - Overhang Loads -Strength I Limit State
|  |  | Moment Capacity: |  | fMn = | 37.0126 | OK! C>D |  |  | Mu = | 10.6012
|  |  | Crack Control: |  | Spa = | 6.25 | OK! C>D |  |  | Max Spa = | 40.1068
6) Design Case 3, at Critical Section, Overhang Side: Overhang Loads - Strength Limit State V
|  |  | Moment Capacity: |  | fMn = | 37.0126 | OK! C>D |  |  | Mu = | 10.6012
|  |  | Crack Control: |  | Spa = | 6.25 | OK! C>D |  |  | Max Spa = | 40.1068
7) Design Case 3, Critical Section, Interior Span Side - Overhang Loads -Strength I Limit State
|  |  | Moment Capacity: |  | fMn = | 37.0126 | OK! C>D |  |  | Mu = | 1.3527
|  |  | Crack Control: |  | Spa = | 6.25 | OK! C>D |  |  | Max Spa = | 185.9529
8) Design Case 3, Critical Section, Interior Span Side - Overhang Loads -Strength V Limit State
|  |  | Moment Capacity: |  | fMn = | 37.0126 | OK! C>D |  |  | Mu = | 1.7224
|  |  | Crack Control: |  | Spa = | 6.25 | OK! C>D |  |  | Max Spa = | 185.9529
9) Calculate Required Cut-Off Length
|  |  | Total Length of Additional Reinforcement past CL Beam = |  |  |  | 64 | N/A if no add'l reinf.
|  |  | Moment Capacity: |  | fMn = | 14.9614 | OK! C>D |  |  | Mu = | 3.6392
|  |  | Moment Capacity: |  | fMn = | 14.1914 | OK! C>D |  |  | Mu = | -1.9
|  |  | Moment Capacity: |  | fMn = | 14.1914 | OK! C>D |  |  | Mu = | -1.5303
Parsons | [6 empty] | Job Number | WBS number |  | Page Number |  |  |  | Sheet of
| Calculation Sheet | [5 empty] | PID 100827 | 0 |  | 4 |  |  |  | 16
Created By: TMB, Date: 8/9/2010 |  |  |  |  | Checked By: MJK, Date:6/24/2011
Rev |  | Date | Input By | Chk By | Date
5 |  | 2019-10-19 | JRE | JLW | 2019-10-21 | WAR073_1462
Bridge Deck Design
AASHTO LRFD Standard Specifications 8th Edition
Parsons | [6 empty] | Job Number | WBS number |  | Page Number |  |  |  | Sheet of
| Calculation Sheet | [5 empty] | PID 100827 | 0 |  | 5 |  |  |  | 16
Created By: TMB, Date: 8/9/2010 |  |  |  |  | Checked By: MJK, Date:6/24/2011
Rev |  | Date | Input By | Chk By | Date
5 |  | 2019-10-19 | JRE | JLW | 2019-10-21 | WAR073_1462
Bridge Deck Design
AASHTO LRFD Standard Specifications 8th Edition
INTERIOR DESIGN OF CONCRETE SLAB:
| Load Factor for WDC, gp-DC = |  |  |  | 1.25 | [10 empty] | AASHTO Table 3.4.1-2
| Load Factor for WDW, gp-DW = |  |  |  | 1.5 | [10 empty] | AASHTO Table 3.4.1-2
| Load Factor for MLL+I, gLL+I = |  |  |  | 1.75 | [10 empty] | AASHTO Table 3.4.1-1
| Load Modifier, hi = |  |  |  | 1 | [10 empty] | AASHTO 1.3.2; Other than Strength LS, hi = 1.0
Dead Load Moments
WDC = Tot. Uniform Load of Slab, Sidewalk(if applicable), Perm Form and Overlay
WDC = (TS+TL)/12 x 0.150kcf +WF + Ws= |  |  |  |  | 0.10625
Positive and Negative Moment
|  |  |  | M+D = (WDC + WDW)*B2/10 = | 1.0863
|  |  |  | M+UD = (hi*gDCWDC + hi*gDWWDW)*B2/10 = | 1.4559
|  |  |  | M-D = (WDC + WDW)*S2/10 = | 1.0615
|  |  |  | M-UD = (hi*gDCWDC + hi*gDWWDW)*S2/10 = | 1.4227
Live Load Moments
Positive Moment
|  |  |  | M+LL+I = | 5.69 | [10 empty] | Defined in Input
|  |  |  | MU(LL+I) = hi*gLL+IM+LL+I = | 9.9575
Negative Moment
|  |  |  | M-LL+I = | 6.48 | [10 empty] | Defined in Input
|  |  |  | MU(LL+I) = hi*gLL+IM-LL+I = | 11.34
Design of Reinforcement
|  |  |  | Unit Width of Concrete Slab, b= | 12 |  |  | Dist. from top slab to center of bott. bar = | 7.5
[8 empty] | Dist. from top slab to center of top bar = | 3.3125
| Positive Moment | [6 empty] | Negative Moment
| AsPRVD = |  |  |  | 0.5952 |  |  | AsPRVD = |  |  |  | 0.5952
| Effective Depth, d = TS - TSW - CVb = |  |  |  | 6 |  |  | Effective Depth, d = TS - CVt - dbar/2 = |  |  |  | 5.6875
| MU(D+(LL+I)) = MUD + MU(LL+I) = |  |  |  | 11.4134 |  |  | MU(D+(LL+I)) = MUD + MU(LL+I) = |  |  |  | 12.7627
| 1.33MU(D+(LL+I)) = |  |  |  | 15.1798 |  |  | 1.33MU(D+(LL+I)) = |  |  |  | 16.9744
| Modulus of Rupture, fr = 0.24 f'c0.5 = |  |  |  | 0.50912 |  |  | Modulus of Rupture, fr = 0.24 f'c0.5 = |  |  |  | 0.50912 |  |  |  | AASHTO 5.4.2.6
| Cracking Moment, Mcr = Sc fr = (b*d2/6)fr = |  |  |  | 3.0547 |  |  | Cracking Moment, Mcr = Sc fr = (b*d2/6)fr = |  |  |  | 2.7448 |  |  |  | AASHTO 5.6.3.3-1
| 1.2Mcr = |  |  |  | 3.6656 |  |  | 1.2Mcr = |  |  |  | 3.2937
| MU- REQD = max(MU(D+(LL+I)),min(1.2Mcr, 1.33MU(D+(LL+I)))) = |  |  |  | 11.4134 |  |  | MU- REQD = max(MU(D+(LL+I)),min(1.2Mcr, 1.33MU(D+(LL+I)))) = |  |  |  | 12.7627 |  |  |  | AASTHO 5.6.3.3 for Min. Reinforcement
| rPRVD = |  |  |  | 0.0082667 |  |  | rPRVD = |  |  |  | 0.0087209
| b1 = |  |  |  | 0.825 |  |  | b1 = |  |  |  | 0.825 |  |  |  | AASHTO 5.6.2.2
| Assume, fs = fy = |  |  |  | 60 |  |  | Assume, fs = fy = |  |  |  | 60
| c = As fs / (0.85 f'c b1 b) = |  |  |  | 0.94308 |  |  | c = As fs / (0.85 f'c b1 b) = |  |  |  | 0.94308
| a = b1 c = |  |  |  | 0.77804 |  |  | a = b1 c = |  |  |  | 0.77804
| Check if fy can be used for fs (c/ds <0.6?) |  |  |  | c/ds = 0.2 OK |  |  | Check if fy can be used for fs (c/ds <0.6?) |  |  |  | c/ds = 0.2 OK |  |  |  | AASHTO 5.6.2.1
| Assume, c = |  |  |  | N/A |  |  | Assume, c = |  |  |  | N/A |  |  |  | If Strain Compatibility is required, iterate the assumed value of c to match the calculated value.
| Strain in Tension steel, et = [(d-c)/c]0.003 = |  |  |  | 0.016086 |  |  | Strain in Tension steel, et = [(d-c)/c]0.003 = |  |  |  | 0.015092
| fs = |  |  |  | 60 |  |  | fs = |  |  |  | 60
| c = As fs / (0.85 f'c b1 b) = |  |  |  | 0.94308 |  |  | c = As fs / (0.85 f'c b1 b) = |  |  |  | 0.94308
| a = b1 c = |  |  |  | 0.77804 |  |  | a = b1 c = |  |  |  | 0.77804
| Compression Controlled, Tension Controlled or Transition Region? |  |  |  | Tension Controlled |  |  | Compression Controlled, Tension Controlled or Transition Region? |  |  |  | Tension Controlled
| f = 0.75+ 0.15 (d/c -1) = |  |  |  | 0.9 |  |  | f = 0.75+ 0.15 (d/c -1) = |  |  |  | 0.9 |  |  |  | AASHTO Figure C5.5.4.2.1-1
| Mr = fMn = f As fy (d - a/2) = |  |  |  | 15.0284 |  |  | Mr = fMn = f As fy (d - a/2) = |  |  |  | 14.1914
| RN = MU / (f b d2) = |  |  |  | 0.35226 |  |  | RN = MU / (f b d2) = |  |  |  | 0.43839
| rREQD = 0.85 (f'c/fy) {1-[1-2 RN / (0.85 f'c)].5} = |  |  |  | 0.0061696 |  |  | rREQD = 0.85 (f'c/fy) {1-[1-2 RN / (0.85 f'c)].5} = |  |  |  | 0.0077813
| AsREQD = rREQD b d = |  |  |  | 0.44421 |  |  | AsREQD = rREQD b d = |  |  |  | 0.53108
| Required Bar Spacing = (Abar(btm)/AsREQD)b = |  |  |  | 8.3744 |  |  | Required Bar Spacing = (Abar(btm)/AsREQD)b = |  |  |  | 7.0046
| Mr = 15.04 k-ft/ft > Mu = 11.42k-ft/ft |  |  |  |  | OK | Mr = 14.2 k-ft/ft > Mu = 12.78k-ft/ft | [6 empty] | OK
| Req'd Bar Spa = 8.4in > Actual Bar Spa = 6.25in |  |  |  |  | OK | Req'd Bar Spa = 7.02in > Actual Bar Spa = 6.25in | [6 empty] | OK
Parsons | [6 empty] | Job Number | WBS number |  | Page Number |  |  |  | Sheet of
| Calculation Sheet | [5 empty] | PID 100827 | 0 |  | 6 |  |  |  | 16
Created By: TMB, Date: 8/9/2010 |  |  |  |  | Checked By: MJK, Date:6/24/2011
Rev |  | Date | Input By | Chk By | Date
5 |  | 2019-10-19 | JRE | JLW | 2019-10-21 | WAR073_1462
Bridge Deck Design
AASHTO LRFD Standard Specifications 8th Edition
Longitudinal Distribution Steel
Bottom Bars
| % Distribution Steel = 220/sqrt(Seff) < 67% = |  |  |  |  | 80.78% | 67% | [8 empty] | AASHTO 9.7.3.2; For primary reinforcement perpendicular to traffic
| Area of Steel, As(Dist) = % x As,eff(Btm) = |  |  |  |  | 0.39878
| Required Spacing = (Abar/As(Dist)) x 12: For |  |  |  |  | 5 | 9.3284
| Actual Spacing = |  |  |  |  | 9
| Required Spacing = 9.33 in > Actual Spacing = 9 in | [5 empty] | OK
Top Bars
| Section Width, b = |  |  |  |  | 12
| Section Thickness, h = Ts- Tsw = |  |  |  |  | 7.5
| Area of Steel, As ≥ 1.3 b h / 2(b+h) fy = |  |  |  |  | 0.05 | [9 empty] | AASHTO 5.10.6-1; For Temp. and Shrinkage
[5 empty] | Limits of As: 0.11 ≤ As ≤0.60 | [10 empty] | AASHTO 5.10.6-2; For Temp. and Shrinkage
| As(Dist) = |  |  |  |  | 0.11
[5 empty] | Required Spacing for Temp & Shrink = (Abar/As(Dist)) x 12: For | 4 | 21.8182
| Max Spacing = 3.0Ts < 18 in = |  |  |  |  | 18 | [9 empty] | AASHTO 5.10.6
| Actual Spacing = |  |  |  |  | 12
| Required Spacing = 21.82 in > Actual Spacing = 12 in | [5 empty] | OK
Maximum Spacing = 18 in > Actual Spacing = 12 in
Check Crack Control
[5 empty] | Exposure Factor, ge = | 1 | [9 empty] | AASHTO 5.6.7
Compute Service Load Stress:
| Positive Moment | [6 empty] | Negative Moment
|  |  |  | MD+(LL+I) = MD + MLL+I = | 6.7763 | [5 empty] | MD+(LL+I) = MD + MLL+I = | 7.5415
|  |  |  | r = As/( b d) = | 0.0082667 | [5 empty] | r = As/( b d) = | 0.0087209
|  |  |  | n = | 8 | [5 empty] | n = | 8
|  |  |  | k= [(r n )2 + 2 r n ]0.5 - r n = | 0.30352 | [5 empty] | k= [(r n )2 + 2 r n ]0.5 - r n = | 0.31023
|  |  |  | j = 1 - k/3 = | 0.89883 | [5 empty] | j = 1 - k/3 = | 0.89659
|  |  |  | C = T = MD+LL+I / (jd) = | 15.078 | [5 empty] | C = T = MD+LL+I / (jd) = | 17.7471
|  |  |  | fs = T / As = | 25.3327 | [5 empty] | fs = T / As = | 29.817 |  |  |  | AASHTO 5.6.3.1.2-4
|  |  |  | fc = 2C / (b k d) = | 1.3799 | [5 empty] | fc = 2C / (b k d) = | 1.6763
|  |  | fs <= 0.6 * fy; OK | [5 empty] | fs <= 0.6 * fy; OK
Determine Max allowable Spacing:
| Positive Moment | [6 empty] | Negative Moment
| Depth from Extreme Tension Fiber to Closest Bar Center, dc = CVb + dbar/2 = |  |  |  | 1.8125 |  |  | Depth from Extreme Tension Fiber to Closest Bar Center, dc = CVt + dbar/2 = |  |  |  | 2.8125
| Strain Ratio bs = 1 + dc /[0.7*(h-dc)] = |  |  |  | 1.4553 |  |  | Strain Ratio bs = 1 + dc /[0.7*(h-dc)] = |  |  |  | 1.7064 |  |  |  | h is equal to the slab thickness, TS - TSW
| Spacing Limit, smax = 700ge / (bs fs) - 2dc= |  |  |  | 15.3629 |  |  | Spacing Limit, smax = 700ge / (bs fs) - 2dc= |  |  |  | 8.1326
| Actual Spacing = |  |  |  | 6.25 |  |  | Actual Spacing = |  |  |  | 6.25
| Actual Spacing = 6.3 in < Max Spacing = 15.4 in |  |  |  |  | OK |  | Actual Spacing = 6.3 in < Max Spacing = 8.2 in | [5 empty] | OK
Parsons | [6 empty] | Job Number | WBS number |  | Page Number |  |  |  | Sheet of
| Calculation Sheet | [5 empty] | PID 100827 | 0 |  | 7 |  |  |  | 16
Created By: TMB, Date: 8/9/2010 |  |  |  |  | Checked By: MJK, Date:6/24/2011
Rev |  | Date | Input By | Chk By | Date
5 |  | 2019-10-19 | JRE | JLW | 2019-10-21 | WAR073_1462
Bridge Deck Design
AASHTO LRFD Standard Specifications 8th Edition
OVERHANG DESIGN:
Concrete Barrier Properties: | [15 empty] | Barrier Capacity - AASHTO A13.4
|  |  |  | DOT Barrier Type = | ODOT SBR-1-13 | [10 empty] | See Barrier Library
|  |  |  | Barrier Area BA = | 4.0833
|  |  |  | Barrier CG to Curb Line, BCG = | 0.90083
|  |  |  | Barrier Height, BH = | 3.5
|  |  |  | Barrier Weight, BW = | 0.6125
Equivalent Width of Barrier as a Uniform Section:
|  |  |  | Modified "w" Value = BA/BH = | 1.167
Determine Moment Capacity of Barrier: | [15 empty] | AASHTO A13.3.1
A) Capacity of Barrier about an Axis Parallel to the Longitudinal Axis of the Bridge:
|  |  | Consider 12 in section of Barrier ∴ b = |  |  |  | 12
[6 empty] | AsPRVD = | 0.44
|  |  | Effective depth, d = w - Cv - dbar/2 = |  |  |  | 10.629
[6 empty] | b1 = | 0.825 | [8 empty] | AASHTO 5.6.2.2
[6 empty] | c = As fy / (0.85 f'c b1 b) = | 0.69717 | [8 empty] | c/deff < 0.6; fy can be used (AASHTO 5.6.2.1)
[6 empty] | a = b1 c = | 0.57516 | [8 empty] | AASHTO 5.6.2.2
[6 empty] | f = | 1 | [8 empty] | AASHTO A13.4.3.2; For Extreme Event
[5 empty] | Mc = Mr = fMn = f As fy (d - a/2) /b = |  | 22.7511
B) Capacity of Barrier about its Vertical Axis:
|  |  | Unit width equals height of Barrier ∴ b = BH = |  |  |  | 42
[6 empty] | AsPRVD = | 2.17
|  |  | Average Dia. of Longitudinal Reinf. = |  |  |  | 0.625
|  |  | Effective depth, d = w - Cv - dbar(v) - dbar(L)/2 = |  |  |  | 9.9415
[6 empty] | b1 = | 0.825
[6 empty] | c = As fy / (0.85 f'c b1 b) = | 0.98237 | [8 empty] | c/deff < 0.6; fy can be used. (AASHTO 5.6.2.1)
[6 empty] | a = b1 c = | 0.81046
[6 empty] | f = | 1 | [8 empty] | AASHTO A13.4.3.2; For Extreme Event
[5 empty] | Mw = Mr = fMn = f As fy (d - a/2) = |  | 103.4685
Barrier Resistance to Transverse Loads, Rw:
A) For Impacts within a wall segment:
| Additional flexural resisance of beam in addition to Mw at top of wall, Mb = | [5 empty] | 0 | [8 empty] | AASHTO Eqn A13.3.1-1
| Flexural Resistance of cantilevered wall about axis parallel to longit. axis, Mc = | [5 empty] | 22.7511
| Flexural Resistance of wall about its vertical axis, Mw = | [5 empty] | 103.4685
[6 empty] | Height of barrier, H = BH = | 3.5 | [8 empty] | AASHTO Table A13.2-1
[6 empty] | Test Level = | TL-5
[6 empty] | Longitudinal length of distribution of impact force Ft, Lt = | 8 | [8 empty] | AASHTO Table A13.2-1
| Crit. length of yield line failure pattern, Lc = Lt/2 + [(Lt/2)2 + 8H(Mb + Mw)/Mc ]0.5 = | [5 empty] | 15.9725 | [8 empty] | AASHTO Eqn A13.3.1-2
[6 empty] | Rw = ( 2 / ( 2Lc - Lt ) ) (8Mb + 8Mw + Mc Lc2 /H) = | 207.6521 |  | Governs | 124 | [5 empty] | AASHTO Eqn A13.3.1-1 |  | CHECK GOVERNING VALUE EQUATION K348
[6 empty] | Rmin = Ft = | 124 | [8 empty] | Rmin - AASHTO A13.2-2
Ft - AASTHO Table A13.2-1
| For Design Case 1 for Deck Overhang Design, the deck overhang may be designed to provide a flexural resistance, Ms, which, acting coincident with the tensile force T, specified herein, exceeds Mc of the parapet at its base. | [14 empty] | AASHTO A13.4.2-1
|  |  | Design Axial Tensile force, T = Rw / (Lc + 2H) = |  |  |  | 5.3978
B) For Impacts at End of Wall or at Joint:
[6 empty] | Additional flexural resisance of beam in addition to Mw at top of wall, Mb = | 0
[6 empty] | Flexural Resistance of cantilevered wall about axis parallel to longit. axis, Mc = | 22.7511
[6 empty] | Flexural Resistance of wall about its vertical axis, Mw = | 103.4685
[6 empty] | Height of barrier, H = BH = | 3.5
[6 empty] | Test Level = | TL-5
[6 empty] | Longitudinal length of distribution of impact force Ft, Lt = | 8
[6 empty] | Crit. length of yield line failure pattern, Lc = Lt/2 + [(Lt/2)2 + H(Mb + Mw)/Mc ]0.5 = | 9.6496 | [8 empty] | AASHTO Eqn A13.3.1-4
[6 empty] | Rw = ( 2 / ( 2Lc - Lt ) ) (Mb + Mw + Mc Lc2 /H) = | 125.4504 |  | Governs | 124 | [5 empty] | AASHTO Eqn A13.3.1-3 |  | CHECK GOVERNING VALUE EQUATION K365
[6 empty] | Rmin = Ft = | 124 | [8 empty] | Rmin - AASHTO A13.2-2
Ft - AASTHO Table A13.2-1
| For Design Case 1 for Deck Overhang Design, the deck overhang may be designed to provide a flexural resistance, Ms, which, acting coincident with the tensile force T, specified herein, exceeds Mc of the parapet at its base. | [14 empty] | AASHTO A13.4.2-1
|  |  | Design Axial Tensile force, T = Rw / (Lc + 2H) = |  |  |  | 7.4476
Parsons | [6 empty] | Job Number | WBS number |  | Page Number |  |  |  | Sheet of
| Calculation Sheet | [5 empty] | PID 100827 | 0 |  | 8 |  |  |  | 16
Created By: TMB, Date: 8/9/2010 |  |  |  |  | Checked By: MJK, Date:6/24/2011
Rev |  | Date | Input By | Chk By | Date
5 |  | 2019-10-19 | JRE | JLW | 2019-10-21 | WAR073_1462
Bridge Deck Design
AASHTO LRFD Standard Specifications 8th Edition
Consider 12in section of Slab ∴ b = |  |  |  |  | 12
1) Design Case 1, at Base of Barrier: Horizontal Vehicular Collision Load - Extreme Event Limit State | [15 empty] | Wind load not included in this combination.
Load Factor for WDC, gp-DC = |  |  |  |  | 1 | [10 empty] | AASHTO A13.4.1
Load Modifier, hi = |  |  |  |  | 1 | [10 empty] | AASHTO 1.3.2; Other than Strength LS, hi = 1.0
A) Dead Load Moments
[6 empty] | Uniform Load of Slab, WDC1 = (TO-min + TO)/2 /12 x 0.150klf = | 0.13125
[6 empty] | Uniform Load of Sidewalk, WS = | 0
Uniform Load of Overlay, WDC2, and Overlay Moment, MDC2 not present.
[6 empty] | Slab & Sidewalk Moment, MDC1 = (WDC1 + Ws )(O-C)2 / 2 = | 0.18229
[6 empty] | Barrier Moment, MDC3 = BW BCG = | 0.55176
[6 empty] | Noise wall Moment, MDC4 = NW NCG = | 0
[6 empty] | Total Dead Load Service Moment, MD = | 0.73405
[6 empty] | Total DL Factored Moment, MU(D) = hi gDC ( MCD1 + MDC2 + MDC3 + MDC4) = | 0.73405
[6 empty] | Total Factored Design Moment, MU = Mc + MU(D) = | 23.4852
B) Check Moment Capacity of Reinforcement
| For a section under moment and axial tension, T, the nominal resistance, Mn, may be calculated as: | [6 empty] | Mr = fMn = f [T (d - a/2) - PT(d/2 - a/2)]
[6 empty] | AsPRVD(top) = | 0.5952
[6 empty] | AsPRVD(adtl) = | 0.5952
[6 empty] | AsPRVD(total) = | 1.1904
[6 empty] | Average Diameter, davg = (AsPRVD(top)dbar(top)+AsPRVD(adtl)dbar(adtl))/ AsPRVD(total) = | 0.625
[6 empty] | Effective depth, d = (TO-Min + TO)/2 - Cvt - davg/2 = | 7.6875
[6 empty] | T = (AsPRVD(total)) fy = | 71.424 | [8 empty] | Assuming fs = fy
[6 empty] | Max Design Axial Force, PT = | 7.4476 | [8 empty] | Refer to Design Axial Tensile force; Prev. Pg.
[6 empty] | Compression in Concrete, C = T - PT = | 63.9764
[6 empty] | b1 = | 0.825 | [8 empty] | AASHTO 5.6.2.2
[6 empty] | a = C / (f'c b1 b) = | 1.4361
[6 empty] | c = a/ b1 = | 1.7407
[6 empty] | Check assumption that fy can be used for fs (c/ds <0.6?); | c/ds = 0.4 OK | [8 empty] | AASHTO 5.6.2.1
[6 empty] | Assume, c = | N/A | [8 empty] | If Strain Compatibility is required, iterate the assumed value of c to match the calculated value.
[6 empty] | Strain in Tension steel, et = [(d-c)/c]0.003 = | 0.010249
[6 empty] | fs =min( et Es, fy ) = | 60
[6 empty] | c = As fs / (0.85 f'c b1 b) = | 1.8862
[6 empty] | a = b1 c = | 1.5561
[6 empty] | T = (AsPRVD(total)) fs = | 71.424
[6 empty] | Compression in Concrete, C = T - PT = | 63.9764
[6 empty] | Compression Controlled, Tension Controlled or Transition Region? | Tension Controlled
[6 empty] | f = | 1 | [8 empty] | AASHTO A13.4.3.2; For Extreme Event
[6 empty] | Mr = fMn = f [T (d - a/2) - PT(d/2 - a/2)] = | 39.5424
[5 empty] | Mr = 39.56 k-ft/ft > Mu = 23.5k-ft/ft |  |  | OK
2) Design Case 1, at Critical Section, Overhang Side: Horizontal Vehicular Collision Load - Extreme Event Limit State | [15 empty] | Wind load not included in this combination.
|  |  |  | Load Factor for MDC, gp-DC = | 1 | [10 empty] | AASHTO A13.4.1
|  |  |  | Load Factor for MDW, gp-DW = | 1 | [10 empty] | AASHTO A13.4.1
|  |  |  | Load Modifier, hi = | 1 | [10 empty] | AASHTO 1.3.2; Other than Strength LS, hi = 1.0
A) Collision Load Moment
Assume the distribution of collision loads increases by 0.8X as the analysis point moves X ft away from the barrier. 0.8 corresponds to a distribution angle of 22o for the increase of the force distribution from the barrier face similar to the AASHTO Standard LFD Specifications.
Design Moment due to Collision Acting at Critical Section: MCS = McLc / (Lc + 0.8X)
[6 empty] | Mc = | 22.7511
[6 empty] | Lc = | 15.9725 | [8 empty] | Defined in Barrier Section
[6 empty] | X = C - E = | 1.7454
[6 empty] | MCS = | 20.9221
B) Axial Tensile Force
[6 empty] | Max Parapet Resistance, Rw = | 124 | [8 empty] | Determined in Barrier Design
[6 empty] | Parapet Height, H = | 3.5
[6 empty] | Design Axial Tensile Force at Critical Section, PCS = Rw / (Lc + 2H + 0.8X) = | 5.0885
C) Dead Load Moments
[6 empty] | Uniform Load of OH Slab, WDC1 = (TO-min + TO)/2 /12 x 0.150kcf = | 0.13125
[5 empty] | Uniform Load of Overlay, WDC2 = TL /12 x 0.150kcf = |  | 0
[6 empty] | Slab Moment, MDC1 = WDC1 (O-E)2 / 2 = | 0.76401
[6 empty] | Overlay Moment, MDC2 = WDC2 (C - E)2 / 2 = | 0
[6 empty] | Barrier Moment, MDC3 = BW(BCG + C - E) = | 1.6208
[6 empty] | Noise wall Moment, MDC4 = NW (NCG + C - E) = | 0
[6 empty] | Sidewalk Moment, MDc5 = WS (O - E)2 / 2 = | 0
[6 empty] | FWS Moment, MDW = WDW (C - E)2 / 2 = | 0.09139
[6 empty] | Total Dead Load Service Moment, MD = | 2.4762
[6 empty] | MU(D) = hi (gp-DC ( MCD1 + MDC2 + MDC3 + MDC4 + MDC5) + gp-DW MDW = | 2.4762
[6 empty] | Total Factored Design Moment, Mu = MCS + MU(D) = | 23.3983
Parsons | [6 empty] | Job Number | WBS number |  | Page Number |  |  |  | Sheet of
| Calculation Sheet | [5 empty] | PID 100827 | 0 |  | 9 |  |  |  | 16
Created By: TMB, Date: 8/9/2010 |  |  |  |  | Checked By: MJK, Date:6/24/2011
Rev |  | Date | Input By | Chk By | Date
5 |  | 2019-10-19 | JRE | JLW | 2019-10-21 | WAR073_1462
Bridge Deck Design
AASHTO LRFD Standard Specifications 8th Edition
D) Check Moment Capacity of Overhang
| For a section under moment and axial tension, PCS, the nominal resistance, Mn, may be calculated as: | [6 empty] | Mr = fMn = f [T (d - a/2) - PCS(d/2 - a/2)]
[6 empty] | AsPRVD(top) = | 0.5952
[6 empty] | AsPRVD(adtl) = | 0.5952
[6 empty] | AsPRVD(total) = | 1.1904
[6 empty] | Average Diameter, davg = (As(top)dbar(top)+As(adtl)dbar(adtl))/ As(total) = | 0.625
[6 empty] | Effective depth, d = TO - Cvt - davg/2 = | 7.6875
[6 empty] | T = (AsPRVD(total)) fy = | 71.424 | [8 empty] | Assuming fs = fy
[6 empty] | Max Design Axial Force, PCS = | 5.0885
[6 empty] | Compression in Concrete, C = T - PCS = | 66.3355
[6 empty] | b1 = | 0.825 | [8 empty] | AASHTO 5.6.2.2
[6 empty] | a = C / (f'c b1 b) = | 1.489
[6 empty] | c = a/ b1 = | 1.8049
[6 empty] | Check assumption that fy can be used for fs (c/ds <0.6?); | c/ds = 0.4 OK | [8 empty] | AASHTO 5.6.2.1
[6 empty] | Assume, c = | N/A | [8 empty] | If Strain Compatibility is required, iterate the assumed value of c to match the calculated value.
[6 empty] | Strain in Tension steel, et = [(d-c)/c]0.003 = | 0.009778
[6 empty] | fs =min( et Es, fy ) = | 60
[6 empty] | c = As fs / (0.85 f'c b1 b) = | 1.8862
[6 empty] | a = b1 c = | 1.5561
[6 empty] | T = (AsPRVD(total)) fs = | 71.424
[6 empty] | Compression in Concrete, C = T - PCS = | 66.3355
[6 empty] | Compression Controlled, Tension Controlled or Transition Region? | Tension Controlled
[6 empty] | f = | 1 | [8 empty] | AASHTO A13.4.3.2; For Extreme Event
[6 empty] | Mr = fMn = f [T (d - a/2) - PCS(d/2 - a/2)] = | 40.0105
[5 empty] | Mr = 40.02 k-ft/ft > Mu = 23.4k-ft/ft |  |  | OK
3) Design Case 1, at Critical Section, Interior Span Side: Horizontal Vehicular Collision Load - Extreme Event Limit State | [15 empty] | Wind load not included in this combination.
|  |  |  | Load Factor for WDC, gp-DC = | 1 | [10 empty] | AASHTO Table 3.4.1-2
|  |  |  | Load Factor for WDW, gp-DW = | 1 | [10 empty] | AASHTO A13.4.1
|  |  |  | Load Modifier, hi = | 1 | [10 empty] | AASHTO 1.3.2; Other than Strength LS, hi = 1.0
A) Collision Load Moment
Assume the collision moment at the first interior beam , Mc2 = 0.4Mc. Interpolate to find the collision moment at the interior span side, Mci = A x Mc.
[6 empty] | A = 1 - (tw / 2 / 12)x 1.4 /B = | 0.94227
Design Moment due to Collision Acting at Critical Section, MCS = Mci Lc / (Lc + 0.8X)
[6 empty] | Mc2 = | 9.1004
[6 empty] | Mci = | 21.4377
[6 empty] | Lc = | 15.9725
[6 empty] | X = C + I = | 1.838
[6 empty] | MCS = | 19.6305
B) Axial Tensile Force
[6 empty] | Max Parapet Resistance, Rw = | 124 | [8 empty] | Determined in Barrier Design
[6 empty] | Parapet Height, H = | 3.5
[6 empty] | Design Axial Tensile Force at Critical Section, PCS = Rw / (Lc + 2H + 0.8X) = | 5.0731
C) Dead Load Moments
[6 empty] | Uniform Load of OH Slab, WDC1 = (TO-min + TO)/2 /12 x 0.150kcf = | 0.13125
[5 empty] | Uniform Load of Overlay, WDC2 = TL /12 x 0.150kcf = |  | 0
[6 empty] | Uniform Load of Interior Slab, WDC1i = Ts /12 x 0.150kcf = | 0.10625
Interpolate to find the dead load moment at the interior span side, Mi = A x M
[6 empty] | Exterior Slab Moment, MDC1 = A WDC1 (O)2 / 2 = | 0.73957
[6 empty] | Exterior Overlay Moment, MDC2 = A WDC2 (C)2/2 = | 0
[6 empty] | Interior Slab Moment, MDC1i =0.4WDC1i (B) (E) - WDC1i (E)2 / 2 = | -0.015791
[6 empty] | Interior Overlay Moment, MDC2i = 0.4 WDC2 (B) (E) - WDC2(E)2 /2 = | 0
[6 empty] | Barrier Moment, MDC3 = A BW(BCG + C) = | 1.5539
[6 empty] | Noise wall Moment, MDC4 = A NW (NCG + C) = | 0
[6 empty] | Exterior Sidewalk Moment, MDC5 = A WSW (O)2 / 2 = | 0 | [8 empty] | Assume No Int. Sidewalk Mo. (Conservative)
[6 empty] | FWS Moment, MDW = A WDW (C)2 / 2 = | 0.090742
[6 empty] | Interior FWS Moment, MDWi = 0.4WDW (B) (E) -WDW (E)2 / 2 = | -0.0089172
[6 empty] | Total Dead Load Service Moment, MD = | 2.3595
| MU(D) = hi (gp-DC ( MCD1 + MDC1i + MDC2 + MDC2i + MDC3 + MDC4 + MDC5) + gp-DW (MDW + MDWi) ) = | [5 empty] | 2.3595
[6 empty] | Total Factored Design Moment, Mu = MCS + MU(D) = | 21.9901
Parsons | [6 empty] | Job Number | WBS number |  | Page Number |  |  |  | Sheet of
| Calculation Sheet | [5 empty] | PID 100827 | 0 |  | 10 |  |  |  | 16
Created By: TMB, Date: 8/9/2010 |  |  |  |  | Checked By: MJK, Date:6/24/2011
Rev |  | Date | Input By | Chk By | Date
5 |  | 2019-10-19 | JRE | JLW | 2019-10-21 | WAR073_1462
Bridge Deck Design
AASHTO LRFD Standard Specifications 8th Edition
D) Check Moment Capacity of Overhang Reinforcement at Interior Span
| For a section under moment and axial tension, PCS, the nominal resistance, Mn, may be calculated as: | [6 empty] | Mr = fMn = f [T (d - a/2) - PCS(d/2 - a/2)]
[6 empty] | AsPRVD(top) = | 0.5952
[6 empty] | AsPRVD(adtl) = | 0.5952
[6 empty] | AsPRVD(total) = | 1.1904
[6 empty] | Average Diameter, davg = (As(top)dbar(top)+As(adtl)dbar(adtl))/ As(total) = | 0.625
[6 empty] | Effective depth, d = TS - CVt - davg/2 = | 5.6875
[6 empty] | T = (AsPRVD(total)) fy = | 71.424 | [8 empty] | Assuming fs = fy
[6 empty] | Design Axial Force at critical section, PCS = | 5.0731
[6 empty] | Compression in Concrete, C = T - PCS = | 66.3509
[6 empty] | b1 = | 0.825 | [8 empty] | AASHTO 5.6.2.2
[6 empty] | a = C / (f'c b1 b) = | 1.4894
[6 empty] | c = a/ b1 = | 1.8053
[6 empty] | Check if fy can be used for fs (c/ds <0.6?); | c/ds = 0.4 OK | [8 empty] | AASHTO 5.6.2.1
[6 empty] | Assume, c = | N/A | [8 empty] | If Strain Compatibility is required, iterate the assumed value of c to match the calculated value.
[6 empty] | Strain in Tension steel, et = [(d-c)/c]0.003 = | 0.0064514
[6 empty] | fs =min( et Es, fy ) = | 60
[6 empty] | c = As fs / (0.85 f'c b1 b) = | 1.8862
[6 empty] | a = b1 c = | 1.5561
[6 empty] | T = (AsPRVD(total)) fs = | 71.424
[6 empty] | Compression in Concrete, C = T - PCS = | 66.3509
[6 empty] | Compression Controlled, Tension Controlled or Transition Region? | Tension Controlled
[6 empty] | f = | 1 | [8 empty] | AASHTO A13.4.3.2; For Extreme Event
[6 empty] | Mr = fMn = f [T (d - a/2) - PCS(d/2 - a/2)] = | 28.5323
[5 empty] | Mr = 28.54 k-ft/ft > Mu = 22k-ft/ft |  |  | OK
4) Design Case 2, Vertical Vehicular Collision Load - Extreme Event Limit State
This case does not control design for concrete barriers and was not checked.
5) Design Case 3, Critical Section, Overhang Side - Overhang Loads -Strength I Limit State | [15 empty] | Wind load not included in this combination.
|  |  |  | Load Factor for WDC, gp-DC = | 1.25 | [10 empty] | AASHTO Table 3.4.1-2
|  |  |  | Load Factor for WDW, gp-DW = | 1.5 | [10 empty] | AASHTO Table 3.4.1-2 | Sidewalk:
|  |  |  | Load Factor for MLL+I, gLL+I = | 1.75 | [10 empty] | AASHTO Table 3.4.1-1 | If sidewalk is present, use Live Load Factor of 1.35 for situation where vehicle is on sidewalk. This is not an
|  |  |  | Load Modifier, hi = | 1 | [10 empty] | AASHTO 1.3.2; Other than Strength LS, hi = 1.0 | ordinary event and is not as rare as Extreme Limt State, therefore Strength I Limit State should be investigated only.
A) Dead Load Moments
[6 empty] | Slab Moment, MDC1 = | 0.76401 | [8 empty] | Defined in Overhang Design
[6 empty] | Overlay Moment, MDC2 = | 0 | [8 empty] | Defined in Overhang Design
[6 empty] | Barrier Moment, MDC3 = | 1.6208 | [8 empty] | Defined in Overhang Design
[6 empty] | Noise wall Moment, MDC4 = | 0 | [8 empty] | Defined in Overhang Design
[6 empty] | Sidewalk Moment, MDC5 = | 0 | [8 empty] | Defined in Overhang Design
[6 empty] | FWS Moment, MDW = | 0 | [8 empty] | Defined in Overhang Design
[6 empty] | Total Dead Load Service Moment, MD = | 2.3848
[6 empty] | MU(D) = hi (gp-DC ( MCD1 + MDC2 + MDC3 + MDC4 + MDC5) + gp-DW MDW = | 2.981
Sidewalk:
| B) Live Load Moments | [15 empty] | Sidewalk Live Load will not control design. Using wheel load P will create a more conservative design.
[6 empty] | Multiple Presence Factor, m = | 1.2 | [8 empty] | AASHTO Table 3.6.1.1.2-1 For 1 Lane Loaded
[6 empty] | Dynamic Load Allowance (Impact), IM = | 1.33 | [8 empty] | AASHTO Table 3.6.2.1-1 | Comment:
[6 empty] | Distance from Load to point of support, X = C - E - 1ft = | 0.74537 | [8 empty] | AASHTO 4.6.2.1.3 | The live load distribution width equations for the overhang (4.6.2.1.3) are based on assuming that the distance from the design section in the overhang to the face of the barrier exceeds 12in such that the concentrated load representing the truck wheel is located closer to the face of the barrier than the design section. If not, this would mean "X" would be negative which was not intended in developing the equation. If the wheel load is on the other side of the design section there are two approaches that may be used:
[6 empty] | Equivalent Strip Width for Live Load, W = 45+10X = | 52.4537 | [8 empty] | AASHTO Table 4.6.2.1.3-1, X in ft.
[6 empty] | Wheel Load, P = | 16
[6 empty] | MLL+I = m (IM) P X / W = | 4.3544
[6 empty] | MU(LL+I) = hi gLL+I MLL+I = | 7.6202
[6 empty] | Total Factored Design Moment, MU(D+(LL+I)) = MUD + MU(LL+I) = | 10.6012 | [9 empty] | 1) The design section may be conservatively assumed at the face of the beam web, or
| C) Check Moment Capacity of Overhang and Top Reinforcement | [15 empty] | 2) The wheel load may be distributed over the width of the wheels and the moments are determined at the design section for negative moment. The distribution width may be calculated assuming "X" as the distance from the design section to the edge of the wheel load nearest the face of the barrier.
[6 empty] | AsPRVD(top) = | 0.5952
[6 empty] | AsPRVD(adtl) = | 0.5952
[6 empty] | AsPRVD(total) = | 1.1904
[6 empty] | Average Diameter, davg = (As(top)dbar(top)+As(adtl)dbar(adtl))/ As(total) = | 0.625 | [9 empty] | For our purposes we will assume approach #1, if in fact, the wheel load did happen to land on the other side of the design section.
[6 empty] | Effective depth, d = TO - CVt - davg/2 = | 7.6875
[6 empty] | 1.33MU(D+(LL+I)) = | 14.0996
[6 empty] | Modulus of Rupture, fr = 0.37 f'c0.5 = | 0.78489 | [8 empty] | AASHTO 5.4.2.6
[6 empty] | Cracking Moment, Mcr = Sc fr = (b*d2/6)fr = | 7.7308 | [8 empty] | AASHTO 5.6.3.3-1
[6 empty] | 1.2Mcr = | 9.277
[6 empty] | MU- REQD = max(MU(D+(LL+I)),min(1.2Mcr, 1.33MU(D+(LL+I)))) = | 10.6012 | [8 empty] | AASTHO 5.6.3.3 for Minimum Reinforcement
[6 empty] | rPRVD = | 0.012904
[6 empty] | b1 = | 0.825 | [8 empty] | AASHTO 5.6.2.2
[6 empty] | fs = | 60 | [8 empty] | Assuming fs = fy
[6 empty] | c = As fs / (0.85 f'c b1 b) = | 1.8862
[6 empty] | a = b1 c = | 1.5561
[6 empty] | Check if fy can be used for fs (c/ds <0.6?) | c/ds = 0.4 OK | [8 empty] | AASHTO 5.6.2.1
[6 empty] | Assume, c = | N/A | [8 empty] | If Strain Compatibility is required, iterate the assumed value of c to match the calculated value.
[6 empty] | Strain in Tension steel, et = [(d-c)/c]0.003 = | 0.0092273
[6 empty] | fs = | 60
[6 empty] | c = As fs / (0.85 f'c b1 b) = | 1.8862
[6 empty] | a = b1 c = | 1.5561
[6 empty] | Compression Controlled, Tension Controlled or Transition Region? | Tension Controlled
[6 empty] | f = 0.75+ 0.15 (d/c -1) = | 0.9 | [8 empty] | AASHTO Figure C5.5.4.2.1-1
[6 empty] | Mr = fMn = f As fs (d - a/2) = | 37.0126
[5 empty] | Mr = 37.02 k-ft/ft > Mu = 10.62k-ft/ft |  |  | OK
Parsons | [6 empty] | Job Number | WBS number |  | Page Number |  |  |  | Sheet of
| Calculation Sheet | [5 empty] | PID 100827 | 0 |  | 11 |  |  |  | 16
Created By: TMB, Date: 8/9/2010 |  |  |  |  | Checked By: MJK, Date:6/24/2011
Rev |  | Date | Input By | Chk By | Date
5 |  | 2019-10-19 | JRE | JLW | 2019-10-21 | WAR073_1462
Bridge Deck Design
AASHTO LRFD Standard Specifications 8th Edition
D) Crack Control
[6 empty] | Service Load Stress, MD+(LL+I) = MD + MLL+I = | 6.7392
[6 empty] | r = As/( b d) = | 0.012904
[6 empty] | n = | 8
[6 empty] | k= [(r n )2 + 2 r n ]0.5 - r n = | 0.36273
[6 empty] | j = 1 - k/3 = | 0.87909
[6 empty] | C = T = MD+LL+I / (j d) = | 11.9667
[6 empty] | fs = T / As = | 10.0526
[6 empty] | fc = 2C / (b k d) = | 0.71524
[6 empty] | Exposure Factor, ge = | 1 | [8 empty] | Determined in Interior Slab Design
[6 empty] | Depth from Extreme Tension Fiber to Closest Bar Center, dc = CVt + davg/2 = | 2.8125
[6 empty] | Strain Ratio bs = 1 + dc /[0.7*(h-dc)] = | 1.5226 | [8 empty] | AASHTO Eqn 5.6.7-2; h = slab thickness, TO
[6 empty] | Spacing Limit, smax = 700ge / (bs fs) - 2dc= | 40.1068 | [8 empty] | AASHTO Eqn 5.6.7-1
[6 empty] | Actual Spacing = | 6.25
[5 empty] | Actual Spacing = 6.3in < Max Spacing = 40.2in |  |  |  | OK
6) Design Case 3, Critical Section, Overhang Side - Overhang Loads -Strength V Limit State
|  |  |  | Load Factor for MDC, gp-DC = | 1.25 | [10 empty] | AASHTO Table 3.4.1-2
|  |  |  | Load Factor for MDW, gp-DW = | 1.5 | [10 empty] | AASHTO Table 3.4.1-2
|  |  |  | Load Factor for MLL+I, gLL+I = | 1.75 | [10 empty] | AASHTO Table 3.4.1-1
|  |  |  | Load Factor for MWS, gWS = | 1 | [10 empty] | AASHTO Table 3.4.1-1
|  |  |  | Load Modifier, hi = | 1 | [10 empty] | AASHTO 1.3.2; Other than Strength LS, hi = 1.0
A) Dead Load Moments
[6 empty] | Slab Moment, MDC1 = | 0.76401 | [8 empty] | Defined in Overhang Design
[6 empty] | Overlay Moment, MDC2 = | 0 | [8 empty] | Defined in Overhang Design
[6 empty] | Barrier Moment, MDC3 = | 1.6208 | [8 empty] | Defined in Overhang Design
[6 empty] | Noise wall Moment, MDC4 = | 0 | [8 empty] | Defined in Overhang Design
[6 empty] | Sidewalk Moment, MDC5 = | 0 | [8 empty] | Defined in Overhang Design
[6 empty] | FWS Moment, MDW = | 0 | [8 empty] | Defined in Overhang Design
[6 empty] | Total Dead Load Service Moment, MD = | 2.3848
[6 empty] | MU(D) = hi (gp-DC ( MCD1 + MDC2 + MDC3 + MDC4 + MDC5) + gp-DW MDW = | 2.981
B) Live Load Moments
[6 empty] | MLL+I = | 4.3544 | [8 empty] | Defined in Overhang Design
[6 empty] | MU(LL+I) = hi*gLL+IMLL+I = | 7.6202 | [8 empty] | Defined in Overhang Design
C) Wind Load Moment on Noise Wall
[6 empty] | MWS = Pw (NH + BH ) ((NH + BH)/2 + TL + TO/2) = | 0
[6 empty] | Factored Wind Moment, MU(WS) = hi gWS MWS = | 0
[6 empty] | Total Factored Design Moment, MU(D+(LL+I)+WS) = MUD + MU(LL+I) + MU(WS) = | 10.6012
D) Check Moment Capacity of Overhang and Top Reinforcement
[6 empty] | AsPRVD(top) = | 0.5952
[6 empty] | AsPRVD(adtl) = | 0.5952
[6 empty] | AsPRVD(total) = | 1.1904
[6 empty] | Average Diameter, davg = (As(top)dbar(top)+As(adtl)dbar(adtl))/ As(total) = | 0.625
[6 empty] | Effective depth, d = TO - CVt - davg/2 = | 7.6875
[6 empty] | 1.33MU(D+(LL+I)+WS) = | 14.0996
[6 empty] | Modulus of Rupture, fr = 0.37 f'c0.5 = | 0.78489 | [8 empty] | AASHTO 5.4.2.6
[6 empty] | Cracking Moment, Mcr = Sc fr = (b*d2/6)fr = | 7.7308 | [8 empty] | AASHTO 5.6.3.3-1
[6 empty] | 1.2Mcr = | 9.277
[6 empty] | MU- REQD = max(MU(D+(LL+I)+WS),min(1.2Mcr, 1.33MU(D+(LL+I)+WS))) = | 10.6012 | [8 empty] | AASTHO 5.6.3.3 for Minimum Reinforcement
[6 empty] | rPRVD = | 0.012904
[6 empty] | b1 = | 0.825 | [8 empty] | AASHTO 5.6.2.2
[6 empty] | Assume, fs = fy = | 60
[6 empty] | c = As fs / (0.85 f'c b1 b) = | 1.8862
[6 empty] | a = b1 c = | 1.5561
[6 empty] | Check if fy can be used for fs (c/ds <0.6?) | c/ds = 0.4 OK | [8 empty] | AASHTO 5.6.2.1
[6 empty] | Assume, c = | N/A | [8 empty] | If Strain Compatibility is required, iterate the assumed value of c to match the calculated value.
[6 empty] | Strain in Tension steel, et = [(d-c)/c]0.003 = | 0.0092273
[6 empty] | fs = | 60
[6 empty] | c = As fs / (0.85 f'c b1 b) = | 1.8862
[6 empty] | a = b1 c = | 1.5561
[6 empty] | Compression Controlled, Tension Controlled or Transition Region? | Tension Controlled
[6 empty] | f = 0.75+ 0.15 (d/c -1) = | 0.9 | [8 empty] | AASHTO Figure C5.5.4.2.1-1
[6 empty] | Mr = fMn = f As fs (d - a/2) = | 37.0126
[5 empty] | Mr = 37.02 k-ft/ft > Mu = 10.62k-ft/ft |  |  | OK
Parsons | [6 empty] | Job Number | WBS number |  | Page Number |  |  |  | Sheet of
| Calculation Sheet | [5 empty] | PID 100827 | 0 |  | 12 |  |  |  | 16
Created By: TMB, Date: 8/9/2010 |  |  |  |  | Checked By: MJK, Date:6/24/2011
Rev |  | Date | Input By | Chk By | Date
5 |  | 2019-10-19 | JRE | JLW | 2019-10-21 | WAR073_1462
Bridge Deck Design
AASHTO LRFD Standard Specifications 8th Edition
E) Crack Control
[6 empty] | Service Load Stress, MD+(LL+I)+WS = MD + MLL+I + MWS = | 6.7392
[6 empty] | r = As/( b d) = | 0.012904
[6 empty] | n = | 8
[6 empty] | k= [(r n )2 + 2 r n ]0.5 - r n = | 0.36273
[6 empty] | j = 1 - k/3 = | 0.87909
[6 empty] | C = T = MD+LL+I+WS / (j d) = | 11.9667
[6 empty] | fs = T / As = | 10.0526
[6 empty] | fc = 2C / (b k d) = | 0.71524
[6 empty] | Exposure Factor, ge = | 1 | [8 empty] | Determined in Interior Slab Design
[6 empty] | Depth from Extreme Tension Fiber to Closest Bar Center, dc = CVt + davg/2 = | 2.8125
[6 empty] | Strain Ratio bs = 1 + dc /[0.7*(h-dc)] = | 1.5226 | [8 empty] | AASHTO Eqn 5.6.7-2; h = slab thickness, TO
[6 empty] | Spacing Limit, smax = 700ge / (bs fs) - 2dc= | 40.1068 | [8 empty] | AASHTO Eqn 5.6.7-1
[6 empty] | Actual Spacing = | 6.25
[5 empty] | Actual Spacing = 6.3in < Max Spacing = 40.2in |  |  |  | OK
7) Design Case 3, Critical Section, Interior Span Side - Overhang Loads -Strength I Limit State | [15 empty] | Wind load not included in this combination.
|  |  |  | Load Factor for MDC, gp-DC = | 1.25 | [10 empty] | AASHTO Table 3.4.1-2
|  |  |  | Load Factor for MDW, gp-DW = | 1.5 | [10 empty] | AASHTO Table 3.4.1-2
|  |  |  | Load Factor for MLL+I, gLL+I = | 1.75 | [10 empty] | AASHTO Table 3.4.1-1
|  |  |  | Load Factor for MWS, gWS = | 0 | [10 empty] | AASHTO Table 3.4.1-1
|  |  |  | Load Modifier, hi = | 1 | [10 empty] | AASHTO 1.3.2; Other than Strength LS, hi = 1.0
A) Dead Load Moments
[6 empty] | Exterior Slab Moment, MDC1 = | 0.73957 | [8 empty] | Defined in Overhang Design
[6 empty] | Exterior Overlay Moment, MDC2 = | 0 | [8 empty] | Defined in Overhang Design
[6 empty] | Interior Slab Moment, MDC1i = | -0.015791 | [8 empty] | Defined in Overhang Design
[6 empty] | Interior Overlay Moment, MDC2i = | 0 | [8 empty] | Defined in Overhang Design
[6 empty] | Barrier Moment, MDC3 = | 1.5539 | [8 empty] | Defined in Overhang Design
[6 empty] | Noise wall Moment, MDC4 = | 0 | [8 empty] | Defined in Overhang Design
[6 empty] | Exterior Sidewalk Moment, MDC5 = | 0 | [8 empty] | Defined in Overhang Design
[6 empty] | FWS Moment, MDW = | 0.090742 | [8 empty] | Defined in Overhang Design
[6 empty] | Interior FWS Moment, MDWi = | -0.0089172 | [8 empty] | Defined in Overhang Design
[6 empty] | Total Dead Load Service Moment, MD = | 2.3595
| MU(D) = hi (gp-DC ( MCD1 + MDC1i + MDC2 + MDC2i + MDC3 + MDC4 + MDC5) + gp-DW (MDW + MDWi) ) = | [5 empty] | 2.9699
B) Live Load Moments
[6 empty] | Multiple Presence Factor, m = | 1.2 | [8 empty] | AASHTO Table 3.6.1.1.2-1 For 1 Lane Loaded
[6 empty] | Dynamic Load Allowance (Impact), IM = | 1.33 | [8 empty] | AASHTO Table 3.6.2.1-1
[6 empty] | MLL = | -3.4861 | [8 empty] | Wheel load 2ft from curb line
[6 empty] | Equivalent Strip Width for Live Load, W = 48+3S = | 72.25 | [8 empty] | AASHTO Table 4.6.2.1.3-1; S = Bm Spc, B in ft
[6 empty] | Wheel Load, P = | 16
[6 empty] | MLL+I = m (IM) MLL/ W = | -0.92408
[6 empty] | MU(LL+I) = hi*gLL+IMLL+I = | -1.6171
[6 empty] | Total Factored Design Moment, MU(D+(LL+I)) = MUD + MU(LL+I) = | 1.3527
C) Check Moment Capacity of Overhang and Top Reinforcement in Interior Span
[6 empty] | AsPRVD(top) = | 0.5952
[6 empty] | AsPRVD(adtl) = | 0.5952
[6 empty] | AsPRVD(total) = | 1.1904
[6 empty] | Average Diameter, davg = (As(top)dbar(top)+As(adtl)dbar(adtl))/ As(total) = | 0.625
[6 empty] | Effective depth, d = TO - CVt - davg/2 = | 7.6875
[6 empty] | 1.33MU(D+(LL+I)) = | 1.7992
[6 empty] | Modulus of Rupture, fr = 0.37 f'c0.5 = | 0.78489 | [8 empty] | AASHTO 5.4.2.6
[6 empty] | Cracking Moment, Mcr = Sc fr = (b*d2/6)fr = | 7.7308 | [8 empty] | AASHTO 5.6.3.3-1
[6 empty] | 1.2Mcr = | 9.277
[6 empty] | MU- REQD = max(MU(D+(LL+I)),min(1.2Mcr, 1.33MU(D+(LL+I)))) = | 1.7992 | [8 empty] | AASTHO 5.6.3.3 for Minimum Reinforcement
[6 empty] | rPRVD = | 0.012904
[6 empty] | b1 = | 0.825 | [8 empty] | AASHTO 5.6.2.2
[6 empty] | c = As fs / (0.85 f'c b1 b) = | 1.8862 | [8 empty] | Assuming fs = fy
[6 empty] | a = b1 c = | 1.5561
[6 empty] | Check if fy can be used for fs (c/ds <0.6?) | c/ds = 0.4 OK | [8 empty] | AASHTO 5.6.2.1
[6 empty] | Assume, c = | N/A | [8 empty] | If Strain Compatibility is required, iterate the assumed value of c to match the calculated value.
[6 empty] | Strain in Tension steel, et = [(d-c)/c]0.003 = | 0.0092273
[6 empty] | fs =min( et Es, fy ) = | 60
[6 empty] | c = As fs / (0.85 f'c b1 b) = | 1.8862
[6 empty] | a = b1 c = | 1.5561
[6 empty] | Compression Controlled, Tension Controlled or Transition Region? | Tension Controlled
[6 empty] | f = 0.75+ 0.15 (d/c -1) = | 0.9 | [8 empty] | AASHTO Figure C5.5.4.2.1-1
[6 empty] | Mr = fMn = f As fs (d - a/2) = | 37.0126
[5 empty] | Mr = 37.02 k-ft/ft > Mu = 1.8k-ft/ft |  |  | OK
Parsons | [6 empty] | Job Number | WBS number |  | Page Number |  |  |  | Sheet of
| Calculation Sheet | [5 empty] | PID 100827 | 0 |  | 13 |  |  |  | 16
Created By: TMB, Date: 8/9/2010 |  |  |  |  | Checked By: MJK, Date:6/24/2011
Rev |  | Date | Input By | Chk By | Date
5 |  | 2019-10-19 | JRE | JLW | 2019-10-21 | WAR073_1462
Bridge Deck Design
AASHTO LRFD Standard Specifications 8th Edition
D) Crack Control
[6 empty] | Service Load Stress, MD+(LL+I) = MD + MLL+I = | 1.4355
[6 empty] | r = As/( b d) = | 0.012904
[6 empty] | n = | 8
[6 empty] | k= [(r n )2 + 2 r n ]0.5 - r n = | 0.36273
[6 empty] | j = 1 - k/3 = | 0.87909
[6 empty] | C = T = MD+LL+I / (j d) = | 2.5489
[6 empty] | fs = T / As = | 2.1412
[6 empty] | fc = 2C / (b k d) = | 0.15235
[6 empty] | Exposure Factor, ge = | 1 | [8 empty] | Determined in Interior Slab Design
[6 empty] | Depth from Extreme Tension Fiber to Closest Bar Center, dc = CVt + davg/2 = | 2.8125
[6 empty] | Strain Ratio bs = 1 + dc /[0.7*(h-dc)] = | 1.7064 | [8 empty] | AASHTO Eqn 5.6.7-2; h = slab thickness, TS
[6 empty] | Spacing Limit, smax = 700ge / (bs fs) - 2dc= | 185.9529 | [8 empty] | AASHTO Eqn 5.6.7-1
[6 empty] | Actual Spacing = | 6.25
[5 empty] | Actual Spacing = 6.3in < Max Spacing = 186in |  |  |  | OK
8) Design Case 3, Critical Section, Interior Span Side - Overhang Loads -Strength V Limit State
|  |  |  | Load Factor for MDC, gp-DC = | 1.25 | [10 empty] | AASHTO Table 3.4.1-2
|  |  |  | Load Factor for MDW, gp-DW = | 1.5 | [10 empty] | AASHTO Table 3.4.1-2
|  |  |  | Load Factor for MLL+I, gLL+I = | 1.35 | [10 empty] | AASHTO Table 3.4.1-1
|  |  |  | Load Factor for MWS, gWS = | 1 | [10 empty] | AASHTO Table 3.4.1-1
|  |  |  | Load Modifier, hi = | 1 | [10 empty] | AASHTO 1.3.2; Other than Strength LS, hi = 1.0
A) Dead Load Moments
[6 empty] | Exterior Slab Moment, MDC1 = | 0.73957 | [8 empty] | Defined in Overhang Design
[6 empty] | Exterior Overlay Moment, MDC2 = | 0 | [8 empty] | Defined in Overhang Design
[6 empty] | Interior Slab Moment, MDC1i = | -0.015791 | [8 empty] | Defined in Overhang Design
[6 empty] | Interior Overlay Moment, MDC2i = | 0 | [8 empty] | Defined in Overhang Design
[6 empty] | Barrier Moment, MDC3 = | 1.5539 | [8 empty] | Defined in Overhang Design
[6 empty] | Noise wall Moment, MDC4 = | 0 | [8 empty] | Defined in Overhang Design
[6 empty] | Exterior Sidewalk Moment, MDC5 = | 0 | [8 empty] | Defined in Overhang Design
[6 empty] | FWS Moment, MDW = | 0.090742 | [8 empty] | Defined in Overhang Design
[6 empty] | Interior FWS Moment, MDWi = | -0.0089172 | [8 empty] | Defined in Overhang Design
[6 empty] | Total Dead Load Service Moment, MD = | 2.3595
| MU(D) = hi (gp-DC ( MCD1 + MDC1i + MDC2 + MDC2i + MDC3 + MDC4 + MDC5) + gp-DW (MDW + MDWi) ) = | [5 empty] | 2.9699
B) Live Load Moments
[6 empty] | MLL+I = | -0.92408 | [8 empty] | Defined in Overhang Design
[6 empty] | MU(LL+I) = hi*gLL+IMLL+I = | -1.2475 | [8 empty] | Defined in Overhang Design
C) Wind Load Moment on Noise Wall
Interpolate to find the dead load moment at the interior span side, Mi = A x M
[6 empty] | A = 1 - (tw / 2 / 12)x 1.4 /B = | 0.94227
[6 empty] | MWS = A [Pw (NH + BH ) ((NH + BH)/2 + TL + TO/2)] = | 0
[6 empty] | Factored Wind Moment, MU(WS) = hi gWS MWS = | 0
[6 empty] | Total Factored Design Moment, MU(D+(LL+I)+WS) = MUD + MU(LL+I) + MU(WS) = | 1.7224
D) Check Moment Capacity of Overhang and Top Reinforcement in Interior Span
[6 empty] | 1.33MU(D+(LL+I)+WS) = | 2.2908
[6 empty] | 1.2Mcr = | 9.277 | [8 empty] | Defined in Section 7C
[6 empty] | MU- REQD = max(MU(D+(LL+I)+WS),min(1.2Mcr, 1.33MU(D+(LL+I)+WS))) = | 2.2908 | [8 empty] | AASTHO 5.6.3.3 for Minimum Reinforcement
[6 empty] | As = | 1.1904 | [8 empty] | Defined in Section 7C
[6 empty] | fs = | 60 | [8 empty] | Defined in Section 7C
[6 empty] | d = | 7.6875 | [8 empty] | Defined in Section 7C
[6 empty] | a = | 1.5561 | [8 empty] | Defined in Section 7C
[6 empty] | f = | 0.9 | [8 empty] | Defined in Section 7C
[6 empty] | Mr = fMn = f As fs (d - a/2) = | 37.0126
[5 empty] | Mr = 37.02 k-ft/ft > Mu = 2.3k-ft/ft |  |  | OK
E) Crack Control
[6 empty] | Service Load Stress, MD+(LL+I)+WS = MD + MLL+I + MWS = | 1.4355
[6 empty] | r = As/( b d) = | 0.012904
[6 empty] | n = | 8
[6 empty] | k= [(r n )2 + 2 r n ]0.5 - r n = | 0.36273
[6 empty] | j = 1 - k/3 = | 0.87909
[6 empty] | C = T = MD+LL+I+WS / (jd) = | 2.5489
[6 empty] | fs = T / As = | 2.1412
[6 empty] | fc = 2C / (b k d) = | 0.15235
[6 empty] | Spacing Limit, smax = | 185.9529 | [8 empty] | Defined in Section 7D
[6 empty] | Actual Spacing = | 6.25
[5 empty] | Actual Spacing = 6.3in < Max Spacing = 186in |  |  |  | OK
Parsons | [6 empty] | Job Number | WBS number |  | Page Number |  |  |  | Sheet of
| Calculation Sheet | [5 empty] | PID 100827 | 0 |  | 14 |  |  |  | 16
Created By: TMB, Date: 8/9/2010 |  |  |  |  | Checked By: MJK, Date:6/24/2011
Rev |  | Date | Input By | Chk By | Date
5 |  | 2019-10-19 | JRE | JLW | 2019-10-21 | WAR073_1462
Bridge Deck Design
AASHTO LRFD Standard Specifications 8th Edition
9) Compute Overhang Cutoff Length Requirement
| A) Check Additional Steel Cut-Off for Design Case 1, at Critical Section, Interior Span Side: Horizontal Vehicular Collision Load - Extreme Event Limit State | [14 empty] | Wind load not included in this combination.
|  |  |  | Load Factor for WDC, gp-DC = | 1 | [10 empty] | AASHTO Table 3.4.1-2
|  |  |  | Load Factor for WDW, gp-DW = | 1 | [10 empty] | AASHTO Table 3.4.1-2
|  |  |  | Load Modifier, hi = | 1 | [10 empty] | AASHTO 1.3.2; Other than Strength LS, hi = 1.0
i) Collision Load Moment
[6 empty] | Location of Critical Section with Additional No Longer Required, L = | 54 | [8 empty] | Distance from CL of Exterior Beam
Assume the collision moment at the first interior beam , Mc2 = 0.4Mc
Interpolate to find the collision moment at the interior span side, Mci = A x Mc
[6 empty] | A = 1 - (L/ 12)x 1.4 /B = | 0.22062
Design Moment due to Collision Active at Critical Section; MCS = Mci Lc / (Lc + 0.8X)
[6 empty] | Mc2 = | 9.1004
[6 empty] | Mci = | 5.0193
[6 empty] | Lc = | 15.9725 | [8 empty] | Defined in Section 2A
[6 empty] | X = C + L = | 6.2917
[6 empty] | MCS = | 3.8166
[6 empty] | Max Parapet Resistance, Rw = | 124 | [8 empty] | Determined in Barrier Design
[6 empty] | Parapet Height, H = | 3.5
[6 empty] | Design Axial Tensile Force at Critical Section, PCS = Rw / (Lc + 2H + 0.8X) = | 4.4277
ii) Dead Load Moments
[6 empty] | Uniform Load of OH Slab, WDC1 = (TO-min + TO)/2 /12 x 0.150kcf = | 0.13125
[5 empty] | Uniform Load of Overlay, WDC2 = TL /12 x 0.150kcf = |  | 0
[6 empty] | Uniform Load of Interior Slab, WDC1i = Ts /12 x 0.150kcf = | 0.10625
[6 empty] | Exterior Slab Moment, MDC1 = A WDC1 (O)2 / 2 = | 0.17316
[6 empty] | Exterior Overlay Moment, MDC2 = A WDC2 (C)2/2 = | 0
[6 empty] | Interior Slab Moment, MDC1i =0.4WDC1i (B) (L) - WDC1i (L)2 / 2 = | -0.47016
[6 empty] | Interior Overlay Moment, MDC2i = 0.4 WDC2 (B) (L) - WDC2(L)2 /2 = | 0
[6 empty] | Barrier Moment, MDC3 = A BW(BCG + C) = | 0.36383
[6 empty] | Noise wall Moment, MDC4 = A NW (NCG + C) = | 0
[6 empty] | Exterior Sidewalk Moment, MDC5 = A WSW (O)2 / 2 = | 0
[6 empty] | FWS Moment, MDW = A WDC (C)2 / 2 = | 0.021246
[6 empty] | Interior FWS Moment, MDWi = 0.4MDW (B) (L) -WDW (L)2 / 2 = | -0.2655
[6 empty] | Total Dead Load Service Moment, MD = | -0.17742
|  | MU(D) = hi (gp-DC ( MCD1 + MDC1i + MDC2 + MDC2i + MDC3 + MDC4 + MDC5) + gp-DW (MDW + MDWi) ) = |  |  |  |  | -0.17742
[6 empty] | Total Factored Design Moment, Mu = MCS + MU(D) = | 3.6392
iii) Check Moment Capacity of Top Reinforcement in Interior Span
|  | For a section under moment and axial tension, PCS, the nominal resistance, Mn, may be calculated as: | [6 empty] | Mr = fMn = f [T (d - a/2) - PCS(d/2 - a/2)]
[6 empty] | AsPRVD(top) = | 0.5952
[6 empty] | AsPRVD(adtl) = | 0
[6 empty] | AsPRVD(total) = | 0.5952
[6 empty] | Effective depth, d = TS - CVt - dbar(top)/2 = | 5.6875
[6 empty] | T = (AsPRVD(total)) fy = | 35.712 | [8 empty] | Assuming fs = fy
[6 empty] | Design Axial Force at critical section, PCS = | 4.4277
[6 empty] | Compression in Concrete, C = T - PCS = | 31.2843
[6 empty] | b1 = | 0.825 | [8 empty] | AASHTO 5.6.2.2
[6 empty] | a = C / (f'c b1 b) = | 0.70223
[6 empty] | c = a/ b1 = | 0.85119
[6 empty] | Check if fy can be used for fs (c/ds <0.6?); | c/ds = 0.2 OK | [8 empty] | AASHTO 5.6.2.1
[6 empty] | Assume, c = | N/A | [8 empty] | If Strain Compatibility is required, iterate the assumed value of c to match the calculated value.
[6 empty] | Strain in Tension steel, et = [(d-c)/c]0.003 = | 0.017046
[6 empty] | fs =min( et Es, fy ) = | 60
[6 empty] | c = As fs / (0.85 f'c b1 b) = | 0.94308
[6 empty] | a = b1 c = | 0.77804
[6 empty] | T = (AsPRVD(total)) fs = | 35.712
[6 empty] | Compression in Concrete, C = T - PCS = | 31.2843
[6 empty] | Compression Controlled, Tension Controlled or Transition Region? | Tension Controlled
[6 empty] | f = | 1 | [8 empty] | AASHTO 1.3.2; For Extreme Event
[6 empty] | Mr = fMn = f [T (d - a/2) - PCS(d/2 - a/2)] = | 14.9614
[5 empty] | Mr = 14.98 k-ft/ft > Mu = 3.64k-ft/ft |  |  | OK
| B) Check Additional Steel Cut-Off for Design Case 3, at Critical Section, Interior Span Side: Overhang Loads - Strength I Limit State | [14 empty] | Wind load not included in this combination.
|  |  |  | Load Factor for WDC, gp-DC = | 1.25 | [10 empty] | AASHTO Table 3.4.1-2
|  |  |  | Load Factor for WDW, gp-DW = | 1.5 | [10 empty] | AASHTO Table 3.4.1-2
|  |  |  | Load Factor for MLL+I, gLL+I = | 1.75 | [10 empty] | AASHTO Table 3.4.1-1
|  |  |  | Load Modifier, hi = | 1 | [10 empty] | AASHTO 1.3.2; Other than Strength LS, hi = 1.0
Parsons | [6 empty] | Job Number | WBS number |  | Page Number |  |  |  | Sheet of
| Calculation Sheet | [5 empty] | PID 100827 | 0 |  | 15 |  |  |  | 16
Created By: TMB, Date: 8/9/2010 |  |  |  |  | Checked By: MJK, Date:6/24/2011
Rev |  | Date | Input By | Chk By | Date
5 |  | 2019-10-19 | JRE | JLW | 2019-10-21 | WAR073_1462
Bridge Deck Design
AASHTO LRFD Standard Specifications 8th Edition
i) Dead Load Moments
[6 empty] | Exterior Slab Moment, MDC1 = | 0.17316
[6 empty] | Exterior Overlay Moment, MDC2 = | 0 | [8 empty] | Defined in Section 9Aii
[6 empty] | Interior Slab Moment, MDC1i = | -0.47016
[6 empty] | Interior Overlay Moment, MDC2i = | 0
[6 empty] | Barrier Moment, MDC3 = | 0.36383
[6 empty] | Noise wall Moment, MDC4 = | 0
[6 empty] | Sidewalk Moment, MDC5 = | 0
[6 empty] | FWS Moment, MDW = | 0.021246
[6 empty] | Interior FWS Moment, MDWi = | -0.2655
[6 empty] | Total Dead Load Service Moment, MD = | -0.17742
|  | MU(D) = hi (gp-DC ( MCD1 + MDC1i + MDC2 + MDC2i + MDC3 + MDC4 + MDC5) + gp-DW (MDW + MDWi) ) = |  |  |  |  | -0.28283
ii) Live Load Moments
[6 empty] | Multiple Presence Factor, m = | 1.2 | [8 empty] | AASHTO Table 3.6.1.1.2-1 For 1 Lane Loaded
[6 empty] | Dynamic Load Allowance (Impact), IM = | 1.33 | [8 empty] | AASHTO Table 3.6.2.1-1
[6 empty] | MLL = | -3.4861
[6 empty] | Equivalent Strip Width for Live Load, W = 48+3S = | 72.25 | [8 empty] | AASHTO Table 4.6.2.1.3-1; S = Bm Spc, B in ft
[6 empty] | MLL+I = m (IM) MLL/ W = | -0.92408
[6 empty] | MU(LL+I) = hi*gLL+IMLL+I = | -1.6171
[6 empty] | Total Factored Design Moment, MU(D+(LL+I)) = MUD + MU(LL+I) = | -1.9
iii) Check Moment Capacity of Top Reinforcement in Interior Span
[6 empty] | AsPRVD(top) = | 0.5952
[6 empty] | AsPRVD(adtl) = | 0
[6 empty] | AsPRVD(total) = | 0.5952
[6 empty] | Effective depth, d = TS - CVt - dbar(top)/2 = | 5.6875
[6 empty] | 1.33MU(D+(LL+I)) = | -2.527
[6 empty] | Modulus of Rupture, fr = 0.37 f'c0.5 = | 0.78489 | [8 empty] | AASHTO 5.4.2.6
[6 empty] | Cracking Moment, Mcr = Sc fr = (b*d2/6)fr = | 4.2316 | [8 empty] | AASHTO 5.6.3.3-1
[6 empty] | 1.2Mcr = | 5.0779
[6 empty] | MU- REQD = max(MU(D+(LL+I)),min(1.2Mcr, 1.33MU(D+(LL+I)))) = | -1.9 | [8 empty] | AASTHO 5.6.3.3 for Minimum Reinforcement
[6 empty] | rPRVD = | 0.0087209
[6 empty] | b1 = | 0.825 | [8 empty] | AASHTO 5.6.2.2
[6 empty] | c = As fs / (0.85 f'c b1 b) = | 0.94308 | [8 empty] | Assuming fs = fy
[6 empty] | a = b1 c = | 0.77804
[6 empty] | Check if fy can be used for fs (c/ds <0.6?) | c/ds = 0.2 OK | [8 empty] | AASHTO 5.6.2.1
[6 empty] | Assume, c = | N/A | [8 empty] | If Strain Compatibility is required, iterate the assumed value of c to match the calculated value.
[6 empty] | Strain in Tension steel, et = [(d-c)/c]0.003 = | 0.015092
[6 empty] | fs =min( et Es, fy ) = | 60
[6 empty] | c = As fs / (0.85 f'c b1 b) = | 0.94308
[6 empty] | a = b1 c = | 0.77804
[6 empty] | Compression Controlled, Tension Controlled or Transition Region? | Tension Controlled
[6 empty] | f = 0.75+ 0.15 (d/c -1) = | 0.9 | [8 empty] | AASHTO Figure C5.5.4.2.1-1
[6 empty] | Mr = fMn = f As fs (d - a/2) = | 14.1914
[5 empty] | Mr = 14.2 k-ft/ft > Mu = 1.9k-ft/ft |  |  | OK
iv) Crack Control
[6 empty] | Service Load Stress, MD+(LL+I) = MD + MLL+I = | -1.1015
[6 empty] | r = As/( b d) = | 0.0087209
[6 empty] | n = | 8
[6 empty] | k= [(r n )2 + 2 r n ]0.5 - r n = | 0.31023
[6 empty] | j = 1 - k/3 = | 0.89659
[6 empty] | C = T = MD+LL+I / (jd) = | -2.5921
[6 empty] | fs = T / As = | -4.355
[6 empty] | fc = 2C / (b k d) = | -0.24484
[6 empty] | Exposure Factor, ge = | 1 | [8 empty] | Determined in Interior Slab Design
[6 empty] | Depth from Extreme Tension Fiber to Closest Bar Center, dc = CVt + dbar(total)/2 = | 2.8125
[6 empty] | Strain Ratio bs = 1 + dc /[0.7*(h-dc)] = | 1.7064 | [8 empty] | AASHTO Eqn 5.6.7-2; h = slab thickness, TS
[6 empty] | Spacing Limit, smax = 700ge / (bs fs) - 2dc= | 88.5681 | [8 empty] | AASHTO Eqn 5.6.7-1
[6 empty] | Actual Spacing = | 6.25
[5 empty] | Actual Spacing = 6.3in < Max Spacing = 88.6in |  |  |  | OK
C) Check Additional Steel Cut-Off for Design Case 3, at Critical Section, Interior Span Side: Overhang Loads - Strength V Limit State
|  |  |  | Load Factor for MDC, gp-DC = | 1.25 | [10 empty] | AASHTO Table 3.4.1-2
|  |  |  | Load Factor for MDW, gp-DW = | 1.5 | [10 empty] | AASHTO Table 3.4.1-2
|  |  |  | Load Factor for MLL+I, gLL+I = | 1.35 | [10 empty] | AASHTO Table 3.4.1-1
|  |  |  | Load Factor for MWS, gWS = | 1 | [10 empty] | AASHTO Table 3.4.1-1
|  |  |  | Load Modifier, hi = | 1 | [10 empty] | AASHTO 1.3.2; Other than Strength LS, hi = 1.0
Parsons | [6 empty] | Job Number | WBS number |  | Page Number |  |  |  | Sheet of
| Calculation Sheet | [5 empty] | PID 100827 | 0 |  | 16 |  |  |  | 16
Created By: TMB, Date: 8/9/2010 |  |  |  |  | Checked By: MJK, Date:6/24/2011
Rev |  | Date | Input By | Chk By | Date
5 |  | 2019-10-19 | JRE | JLW | 2019-10-21 | WAR073_1462
Bridge Deck Design
AASHTO LRFD Standard Specifications 8th Edition
i) Dead Load Moments
[6 empty] | Exterior Slab Moment, MDC1 = | 0.17316 | [8 empty] | Defined in Section 9Aii
[6 empty] | Exterior Overlay Moment, MDC2 = | 0
[6 empty] | Interior Slab Moment, MDC1i = | -0.47016
[6 empty] | Interior Overlay Moment, MDC2i = | 0
[6 empty] | Barrier Moment, MDC3 = | 0.36383
[6 empty] | Noise wall Moment, MDC4 = | 0
[6 empty] | Sidewalk Moment, MDC5 = | 0
[6 empty] | FWS Moment, MDW = | 0.021246
[6 empty] | Interior FWS Moment, MDWi = | -0.2655
[6 empty] | Total Dead Load Service Moment, MD = | -0.17742
|  | MU(D) = hi (gp-DC ( MCD1 + MDC1i + MDC2 + MDC2i + MDC3 + MDC4 + MDC5) + gp-DW (MDW + MDWi) ) = |  |  |  |  | -0.28283
ii) Live Load Moments
[6 empty] | MLL+I = | -0.92408 | [8 empty] | Defined in Section 9Bii
[6 empty] | MU(LL+I) = hi*gLL+IMLL+I = | -1.2475
iii) Wind Load Moment on Noise Wall
Interpolate to find the dead load moment at the interior span side, Mi = A x M
[6 empty] | A = 1 - (tw / 2 / 12)x 1.4 /B = | 0.94227
[6 empty] | MWS = A [Pw (NH + BH ) ((NH + BH)/2 + TL + TO/2)] = | 0
[6 empty] | Factored Wind Moment, MU(WS) = hi gWS MWS = | 0
[6 empty] | Total Factored Design Moment, MU(D+(LL+I)+WS) = MUD + MU(LL+I) + MU(WS) = | -1.5303
iv) Check Moment Capacity of Top Reinforcement in Interior Span
[6 empty] | 1.33MU(D+(LL+I)+WS) = | -2.0354
[6 empty] | 1.2Mcr = | 5.0779 | [8 empty] | Defined in Section 9Bii
[6 empty] | MU- REQD = max(MU(D+(LL+I)+WS),min(1.2Mcr, 1.33MU(D+(LL+I)+WS))) = | -1.5303 | [8 empty] | AASTHO 5.6.3.3 for Minimum Reinforcement
[6 empty] | As = | 0.5952 | [8 empty] | Defined in Section 9Bii
[6 empty] | fs = | 60 | [8 empty] | Defined in Section 9Bii
[6 empty] | d = | 5.6875 | [8 empty] | Defined in Section 9Bii
[6 empty] | a = | 0.77804 | [8 empty] | Defined in Section 9Bii
[6 empty] | f = | 0.9 | [8 empty] | Defined in Section 9Bii
[6 empty] | Mr = fMn = f As fs (d - a/2) = | 14.1914
[5 empty] | Mr = 14.2 k-ft/ft > Mu = 1.54k-ft/ft |  |  | OK
v) Crack Control
[6 empty] | Service Load Stress, MD+(LL+I) = MD + MLL+I + MWS = | -1.1015
[6 empty] | r = As/( b d) = | 0.0087209
[6 empty] | n = | 8
[6 empty] | k= [(r n )2 + 2 r n ]0.5 - r n = | 0.31023
[6 empty] | j = 1 - k/3 = | 0.89659
[6 empty] | C = T = MD+LL+I / (jd) = | -2.5921
[6 empty] | fs = T / As = | -4.355
[6 empty] | fc = 2C / (b k d) = | -0.24484
[6 empty] | Spacing Limit, smax = 700ge / (bs fs) - 2dc = | 88.5681 | [8 empty] | Defined in Section 9Biii
[6 empty] | Actual Spacing = | 6.25
[5 empty] | Actual Spacing = 6.3in < Max Spacing = 88.6in |  |  |  | OK
D) Results
[6 empty] | Location of Critical Section with Add'l Reinforcement no longer Required = | 54
[6 empty] | Additional Cut-off Length = Max of: Effective depth, d = | 5.6875 | [8 empty] | AASHTO 5.10.1.2a
[6 empty] | 15dbar = | 9.375
[6 empty] | 1/20 Clear Span = S/20 = | 4.85
[6 empty] | Total Length of Additional Steel Beyond CL of Beam = | 64
Note on N34: Trial and Error to get point past CL of beam until Case No. 9 works.
Note on W45: Bergquist, Theresa: KEEP! Needed for barrier type drop down list
Note on H815: Will use the absolute value of the service stress as a result of a negative moment.
Note on H873: Will use the absolute value of the service stress as a result of a negative moment.
Note on H1028: Will use the absolute value of the service stress as a result of a negative moment.

## Static Data
Rebar Properties
| Bar Size | Area | Diameter
| 3 | 0.11 | 0.375
| 4 | 0.2 | 0.5 |  |  | #NAME?
| 5 | 0.31 | 0.625
| 6 | 0.44 | 0.75
| 7 | 0.6 | 0.875
| 8 | 0.79 | 1
| 9 | 1 | 1.128
| 10 | 1.27 | 1.27
| 11 | 1.56 | 1.41
| 14 | 2.25 | 1.693
| 18 | 4 | 2.257
0
| AASHTO LRFD Table A13.2-1 Design Forces for Traffic Railings. | [6 empty] | 8th Edition
| Design Forces and Designations |  |  |  | Railing Test Levels
[5 empty] | TL-1 | TL-2 | TL-3 | TL-4 | TL-5 | TL-6 |  | 1
| Ft Transverse (kips) |  |  |  | 13.5 | 27 | 54 | 54 | 124 | 175 |  | 2
| FL Longitudinal (kips) |  |  |  | 4.5 | 9 | 18 | 18 | 41 | 58 |  | 3
| Fv Vertical (kips) Down |  |  |  | 4.5 | 4.5 | 4.5 | 18 | 80 | 80 |  | 4
| Lt and LL (ft) |  |  |  | 4 | 4 | 4 | 3.5 | 8 | 8 |  | 5
| Lv (ft) |  |  |  | 18 | 18 | 18 | 18 | 40 | 40 |  | 6
| He (min) (in) |  |  |  | 18 | 20 | 24 | 32 | 42 | 56 |  | 7
| Minimum H Height of Rail (in) |  |  |  | 27 | 27 | 27 | 32 | 42 | 90 |  | 8
[5 empty] | 1 | 2 | 3 | 4 | 5 | 6
| AASHTO LRFD Table 3.6.1.1.2-1 Multiple Presense Factors m |  |  |  | 3: 8 th Edition
| Number of Loaded Lanes | Multiple Presence Factors m
| 1 | 1.2
| 2 | 1
| 3 | 0.85
| 4 | 0.65
| AASHTO LRFD Table A4-1 Maximum Live Load Moments Per Unit Width, kip-ft/ft |  |  |  | 5: 8th Edition
Negative Moment
Distance from CL of Girder to Design Section for Negative moment
| S |  | Positive Moment | 0 | 3 | 6 | 9 | 12 | 18 | 24 | 1
4 | 4 | 0 | 4.68 | 2.68 | 2.07 | 1.74 | 1.6 | 1.5 | 1.34 | 1.25 | 2
4.25 | 4 | 3 | 4.66 | 2.73 | 2.25 | 1.95 | 1.74 | 1.57 | 1.33 | 1.2 | 3
4.5 | 4 | 6 | 4.63 | 3 | 2.58 | 2.19 | 1.9 | 1.65 | 1.32 | 1.18 | 4
4.75 | 4 | 9 | 4.64 | 3.38 | 2.9 | 2.43 | 2.07 | 1.74 | 1.29 | 1.2 | 5
5 | 5 | 0 | 4.65 | 3.74 | 3.2 | 2.66 | 2.24 | 1.83 | 1.26 | 1.12 | 6
5.25 | 5 | 3 | 4.67 | 4.06 | 3.47 | 2.89 | 2.41 | 1.95 | 1.28 | 0.98 | 7
5.5 | 5 | 6 | 4.71 | 4.36 | 3.73 | 3.11 | 2.58 | 2.07 | 1.3 | 0.99 | 8
5.75 | 5 | 9 | 4.77 | 4.63 | 3.97 | 3.31 | 2.73 | 2.19 | 1.32 | 1.02 | 9
6 | 6 | 0 | 4.83 | 4.88 | 4.19 | 3.5 | 2.88 | 2.31 | 1.39 | 1.07 | 10
6.25 | 6 | 3 | 4.91 | 5.1 | 4.39 | 3.68 | 3.02 | 2.42 | 1.45 | 1.13 | 11
6.5 | 6 | 6 | 5 | 5.31 | 4.57 | 3.84 | 3.15 | 2.53 | 1.5 | 1.2 | 12
6.75 | 6 | 9 | 5.1 | 5.5 | 4.74 | 3.99 | 3.27 | 2.64 | 1.58 | 1.28 | 13
7 | 7 | 0 | 5.21 | 5.98 | 5.17 | 4.36 | 3.56 | 2.84 | 1.63 | 1.37 | 14
7.25 | 7 | 3 | 5.32 | 6.13 | 5.31 | 4.49 | 3.68 | 2.96 | 1.65 | 1.51 | 15
7.5 | 7 | 6 | 5.44 | 6.26 | 5.43 | 4.61 | 3.78 | 3.15 | 1.88 | 1.72 | 16
7.75 | 7 | 9 | 5.56 | 6.38 | 5.54 | 4.71 | 3.88 | 3.3 | 2.21 | 1.94 | 17
8 | 8 | 0 | 5.69 | 6.48 | 5.65 | 4.81 | 3.98 | 3.43 | 2.49 | 2.16 | 18
8.25 | 8 | 3 | 5.83 | 6.58 | 5.74 | 4.9 | 4.06 | 3.53 | 2.74 | 2.37 | 19
8.5 | 8 | 6 | 5.99 | 6.66 | 5.82 | 4.98 | 4.14 | 3.61 | 2.96 | 2.58 | 20
8.75 | 8 | 9 | 6.14 | 6.74 | 5.9 | 5.06 | 4.22 | 3.67 | 3.15 | 2.79 | 21
9 | 9 | 0 | 6.29 | 6.81 | 5.97 | 5.13 | 4.28 | 3.71 | 3.31 | 3 | 22
9.25 | 9 | 3 | 6.44 | 6.87 | 6.03 | 5.19 | 4.4 | 3.82 | 3.47 | 3.2 | 23
9.5 | 9 | 6 | 6.59 | 7.15 | 6.31 | 5.46 | 4.66 | 4.04 | 3.68 | 3.39 | 24
9.75 | 9 | 9 | 6.74 | 7.51 | 6.65 | 5.8 | 4.94 | 4.21 | 3.89 | 3.58 | 25
10 | 10 | 0 | 6.89 | 7.85 | 6.99 | 6.13 | 5.26 | 4.41 | 4.09 | 3.77 | 26
10.25 | 10 | 3 | 7.03 | 8.19 | 7.32 | 6.45 | 5.58 | 4.71 | 4.29 | 3.96 | 27
10.5 | 10 | 6 | 7.17 | 8.52 | 7.64 | 6.77 | 5.89 | 5.02 | 4.48 | 4.15 | 28
10.75 | 10 | 9 | 7.32 | 8.83 | 7.95 | 7.08 | 6.2 | 5.32 | 4.68 | 4.34 | 29
11 | 11 | 0 | 7.46 | 9.14 | 8.26 | 7.38 | 6.5 | 5.62 | 4.86 | 4.52 | 30
11.25 | 11 | 3 | 7.6 | 9.44 | 8.55 | 7.67 | 6.79 | 5.91 | 5.04 | 4.7 | 31
11.5 | 11 | 6 | 7.74 | 9.72 | 8.84 | 7.96 | 7.07 | 6.19 | 5.22 | 4.87 | 32
11.75 | 11 | 9 | 7.88 | 10.01 | 9.12 | 8.24 | 7.36 | 6.47 | 5.4 | 5.05 | 33
12 | 12 | 0 | 8.01 | 10.28 | 9.4 | 8.51 | 7.63 | 6.74 | 5.56 | 5.21 | 34
12.25 | 12 | 3 | 8.15 | 10.55 | 9.67 | 8.78 | 7.9 | 7.02 | 5.75 | 5.38 | 35
12.5 | 12 | 6 | 8.28 | 10.81 | 9.93 | 9.04 | 8.16 | 7.28 | 5.97 | 5.54 | 36
12.75 | 12 | 9 | 8.41 | 11.06 | 10.18 | 9.3 | 8.42 | 7.54 | 6.18 | 5.7 | 37
13 | 13 | 0 | 8.54 | 11.31 | 10.43 | 9.55 | 8.67 | 7.79 | 6.38 | 5.86 | 38
13.25 | 13 | 3 | 8.66 | 11.55 | 10.67 | 9.8 | 8.92 | 8.04 | 6.59 | 6.01 | 39
13.5 | 13 | 6 | 8.78 | 11.79 | 10.91 | 10.03 | 9.16 | 8.28 | 6.79 | 6.16 | 40
13.75 | 13 | 9 | 8.9 | 12.02 | 11.14 | 10.27 | 9.4 | 8.52 | 6.99 | 6.3 | 41
14 | 14 | 0 | 9.02 | 12.24 | 11.37 | 10.5 | 9.63 | 8.76 | 7.18 | 6.45 | 42
14.25 | 14 | 3 | 9.14 | 12.46 | 11.59 | 10.72 | 9.85 | 8.99 | 7.38 | 6.58 | 43
14.5 | 14 | 6 | 9.25 | 12.67 | 11.81 | 10.94 | 10.08 | 9.21 | 7.57 | 6.72 | 44
14.75 | 14 | 9 | 9.36 | 12.88 | 12.02 | 11.16 | 10.3 | 9.44 | 7.76 | 6.86 | 45
15 | 15 | 0 | 9.47 | 13.09 | 12.23 | 11.37 | 10.51 | 9.65 | 7.94 | 7.02 | 46
1 | 2 | 3 | 4 | 5 | 6 | 7 | 8 | 9 | 10 | 11 | 12

## BarrierLibrary
| 1 | 2 | 3 | 4 | 5 | 6
| Barrier Type | Area | Barrier CG to Curb Line | Height | Weight | Thickness of Barrier (FF to BF)
|  | BA (ft2) | BCG (ft) | BH (ft) | BW (klf) | w (ft)
1 | INDOT 33 in | 2.587 | 0.845 | 2.75 | 0.388 | 1.333
2 | INDOT 45 in | 3.296 | 0.873 | 3.75 | 0.494 | 1.3333
3 | MDOT Type 4 | 3.1681 | 0.99586 | 3.33 | 0.47521 | 1.5 | MDOT BDG 6.29.09
4 | MDOT Type 5 | 2.6467 | 0.92883 | 2.83 | 0.39701 | 1.43 | MDOT BDG 6.29.08
5 | MDOT Aest Par | 2 | 1 | 2 | 0.32 | 1 | MDOT BDG 6.29.10 | Standard Plan B-25-H | Fencing Standard Plan B-41-C
6 | ODOT SBR-1-13 | 4.0833 | 0.90083 | 3.5 | 0.6125 | 1.5 | ODOT Std Dwg SBR-1-13
7 | new
8 | new
9 | new
10 | new

## Contents
Input Parameters
Output
INTERIOR DESIGN OF CONCRETE SLAB:
1) Dead Load Moments
2) Live Load Moments
3) Design of Reinforcement
4) Check Crack Control
BARRIER CAPACITY:
1) Determine Moment Capacity of Barrier
A) Capacity of Barrier about an Axis Parallel to the Longitudinal Axis of the Bridge:
B) Capacity of Barrier about its Vertical Axis:
2) Barrier Resistance to Transverse Loads, Rw :
A) For Impacts within a wall segment:
Overhang Design
1) Design Case 1, at Base of Barrier: Horizontal Vehicular Collision Load - Extreme Event Limit State
A) Dead Load Moments
B) Check Moment Capacity of Overhang
2) Design Case 1, at Critical Section, Overhang Side: Horizontal Vehicular Collision Load - Extreme Event Limit State
A) Collision Load Moment
B) Axial Tensile Force
C) Dead Load Moments
D) Check Moment Capacity of Overhang
3) Design Case 1, at Critical Section, Interior Span Side: Horizontal Vehicular Collision Load - Extreme Event Limit State
A) Collision Load Moment
B) Axial Tensile Force
C) Dead Load Moments
D) Check Moment Capacity of Overhang Reinforcement at Interior Span
4) Design Case 2, Vertical Vehicular Collision Load - Extreme Event Limit State
5) Design Case 3, Critical Section, Overhang Side - Overhang Loads -Strength I Limit State
A) Dead Load Moments
B) Live Load Moments
C) Check Moment Capacity of Overhang and Top Reinforcement
D) Crack Control
6) Design Case 3, Critical Section, Overhang Side - Overhang Loads -Strength V Limit State
A) Dead Load Moments
B) Live Load Moments
C) Wind Load Moment on Noise Wall
D) Check Moment Capacity of Overhang and Top Reinforcement
E) Crack Control
7) Design Case 3, Critical Section, Interior Span Side - Overhang Loads -Strength I Limit State
A) Dead Load Moments
B) Live Load Moments
C) Check Moment Capacity of Overhang and Top Reinforcement in Interior Span
D) Crack Control
8) Design Case 3, Critical Section, Interior Span Side - Overhang Loads -Strength V Limit State
A) Dead Load Moments
B) Live Load Moments
C) Wind Load Moment on Noise Wall
D) Check Moment Capacity of Overhang and Top Reinforcement in Interior Span
E) Crack Control
9) Compute Overhang Cutoff Length Requirement
A) Check Additional Steel Cut-Off for Design Case 1, at Critical Section, Interior Span Side: Horizontal Vehicular Collision Load - Extreme Event Limit State
i) Collision Load Moment
ii) Dead Load Moments
iii) Check Moment Capacity of Reinforcement
B) Check Additional Steel Cut-Off for Design Case 3, at Critical Section, Interior Span Side: Overhang Loads - Strength I Limit State
i) Dead Load Moments
ii) Live Load Moments
ii) Check Moment Capacity of Top Reinforcement in Interior Span
iii) Crack Control
C) Check Additional Steel Cut-Off for Design Case 3, at Critical Section, Interior Span Side: Overhang Loads - Strength V Limit State
i) Dead Load Moments
ii) Live Load Moments
iii) Wind Load Moment on Noise Wall
ii) Check Moment Capacity of Reinforcement
iv) Check Moment Capacity of Top Reinforcement in Interior Span
D) Results

## Rev. History
DECK DESIGN CALCULATION SPREADSHEET
ORIGINAL SPREADSHEET CREATED BY:
|  | Theresa Bergquist |  | Chesterfield, MO Office | 2010-08-09
ORIGINAL SPREADSHEET CHECKED BY:
|  | Matt Kohut |  | Indianapolis, IN Office | 2011-06-24
DATE UPDATED | REVISION No. | UPDATED BY | CHECKED BY | Short Description of update | Impacted Tabs
2011-11-11 | 1 | T. Bergquist | Matt Kohut | Updated "Strain" in cells for strain compatability | Calculations
|  |  | Matt Kohut | Added note to assumptions that top transverse bars are located above top longitudinal bars | Assumptions
|  |  | Matt Kohut | Revised borders, print formatting, etc | ALL
|  |  | Matt Kohut | Added Spreadsheet Usage Tab | Spreadsheet Usage
2012-06-14 | 2 | Matt Kohut | T. Bergquist | Added option for sidewalk loading for overhang design | Calculations
| 2a | T. Bergquist | Matt Kohut | Added option for sidewalk loading in interior bay | Calculations
2013-05-31 | 3 | B. Annan | Matt Kohut | Updated spreadsheet to conform to AASHTO 6th Edition | ALL
2014-08-01 | 4 | Bill Lambdin | Lisa Chamberlin | Updated to include Michigan Department of Transportation Standards | ALL
2019-10-18 |  | J. Elliott |  | Updated to include ODOT standards including the addition of SBR-1-13 to BarrierLibrary tab | ALL
Note: After each revision, have the changes checked, and verify the changes did not have adverse effect on other parts of the spreadsheet. Once this is done, update the title block with updater & checkers initials on Assumptions tab.

## Spreadsheet Usage
Before using this spreadsheet, verify that your design situation meets the assumptions listed in the assumptions tab.
Input may be required for design after page 1 on the calculations tab.
Additional Barriers may be added to the Barrier Library
Green tabs are set up to be printed to an 8.5x11 pdf.
Any changes to the spreadsheet other than input shall be recorded on the Rev. History tab.

## CheckMatrix
The following checks are for Revision 2 of the Deck Design Spreadsheet
Checked by: T. Bergquist 6/15/12
| Description |  | Status
1 | Update Revision Number in title block | P | TMB Updated in Rev 2a
2 | Cell 245 needs to reference "barSpa_Neg" | P | TMB Updated in Rev 2a
3 | Add input for psf sidewalk load | P
4 | Add note in "Assumptions" for sidewalk | P | TMB Updated in Rev 2a
5 | Name cell "W_s" | P | TMB Updated in Rev 2a
6 | Add "check if sidewalk in interior bay" cell | P | TMB Updated in Rev 2a
7 | Add WS to WDC for interior slab design | P | TMB Updated in Rev 2a
8 | Add sidewalk to design step (1): design case 1 @ base of barrier | P | TMB Updated in Rev 2a
9 | Add sidewalk to design step (2): design case 1 overhang side | P
10 | Sidewalk moment should be "Ws (O-E)^2 / 2" | P | TMB Updated in Rev 2a
11 | Total Moment Calculations updated | P
12 | Add sidewalk to design step (3): design case 1 @ interior span | P | TMB Updated in Rev 2a
13 | Add sidewalk Moment to design step (5) | P | TMB Updated in Rev 2a
14 | Assumption that Vehicular Live Load is greater than pedestrian Live Load | P
15 | Add sidewalk Moment to design step (6) | P | TMB Updated in Rev 2a
16 | Add sidewalk Moment to design step (7) | P | TMB Updated in Rev 2a
17 | Add sidewalk Moment to design step (8) | P | TMB Updated in Rev 2a
18 | Add sidewalk Moment to design step (9) A, B, C | P | TMB Updated in Rev 2a
19 | Change length of additional overhang steel to 54 inch | P | TMB Updated in Rev 2a
P Indiates agreement