## Abutment
[10 empty] | Project: |  | WAR073_1462 |  |  |  |  | Page No: | Sheets:
PID 100827
By: |  | JRE | Date: | 2019-10-18 |  | Title: |  |  | Semi-Integral Abutment Design
Check: |  | JLW | Date: | 2019-12-06 |  |  |  |  | ● Check Pile Capacity
Geometry:
[30 empty] | Pile | Type | H (in) | W (in) | tw (in)
[30 empty] | HP 10x42 | HP | 9.7 | 10.1 | 0.415
[30 empty] | HP 10x57 | HP | 10 | 10.2 | 0.565
[30 empty] | HP 12x53 | HP | 11.8 | 12 | 0.435
[30 empty] | HP 12x63 | HP | 11.9 | 12.1 | 0.515
[30 empty] | HP 12x74 | HP | 12.1 | 12.2 | 0.605
| source: PSID-1-13 | [28 empty] | HP 12x84 | HP | 12.3 | 12.3 | 0.685
|  |  |  | Skew | 83.0603 | [24 empty] | HP 14x73 | HP | 13.6 | 14.6 | 0.505
|  |  |  | Top Flange Width | 1.6667 | [24 empty] | HP 14x89 | HP | 13.8 | 14.7 | 0.615
|  |  |  | Bottom Flange Width | 2.1667 | [24 empty] | HP 14x102 | HP | 14 | 14.8 | 0.705
|  |  |  | Max Flange Width, N | 2.1667 | [24 empty] | HP 14x117 | HP | 14.2 | 14.9 | 0.805
|  |  |  | Diaphgragm Width, N | 3.6667 | [24 empty] | Pipe 12" | Pipe | 12 | 12
[30 empty] | Pipe 14" | Pipe | 14 | 14
[30 empty] | Pipe 16" | Pipe | 16 | 16
[30 empty] | Pipe 24" | Pipe | 24 | 24
Abutment
|  |  |  | Footing Width | 6.5 |  |  |  | Left Wing Length | 0 |  |  |  | No. of Front Piles | 7
|  |  |  | Footing Height | 3 |  |  |  | Right Wing Length | 0 |  |  |  | No. of Back Piles | 7
|  |  |  | Footing Length | 51.0417 |  |  |  | Wing Height | 0 |  |  |  | Pile Spacing | 8 |  | (along CL Bearing)
|  |  |  | Stem Width | 3.6667
|  |  |  | Stem Height | 2.75
|  |  |  | Stem Length | 51.0417
Impact Factor
| Approach Slab | [19 empty] | To remove I from LL + I, multiply LL + I by 1 / (1 + I)
|  |  |  | App. Length | 30 |  |  |  | App. Thickness | 1.4167
|  |  |  | App. Width | 47.3333 |  |  |  | App. Seat Width | 0.5 | [10 empty] | I | 0.23256 |  | (AASHTO Eq. 3-1)
[21 empty] | Span Length | 90
Superstructure
|  |  |  | Diaphragm Width | 3.6667 | [8 empty] | Span Length | 90 | [7 empty] | No. of Beams | 7
|  |  |  | Diaphragm Height | 5.5
|  |  |  | Diaphragm Length | 51.0417 | [16 empty] | Total DL |  | Max LL+I |  | LL Only
[21 empty] | 1 | 78.1 |  | 55.71 |  | 45.1987
|  |  |  | Dist from CL Brg to Toe | 3.25 | [15 empty] | 2 | 61.27 |  | 65.57 |  | 53.1983
[21 empty] | 3 | 61.27 |  | 65.57 |  | 53.1983
| Live Load | [19 empty] | 4 | 61.27 |  | 65.57 |  | 53.1983
|  | Truck Load | [9 empty] | Lane Load |  |  |  |  | AASHTO 3.6.1.2.4
|  |  |  | Design Truck | 20 |  | (HL-93 Load) | [6 empty] | Lane Load | 0.64 | [5 empty] | 5 | 54.05 |  | 50.63 |  | 41.0772
[14 empty] | Lane Load Reaction | 28.8 | [5 empty] | 6 | 54.05 |  | 50.63 |  | 41.0772
|  |  | Axle Load |  | Distance |  | Rxn on Abut | [13 empty] | 7 | 68.17 |  | 67.9 |  | 55.0887
|  | Axle 1: | 8 |  | 14 |  | 5.5111 | [13 empty] | 8 | 78.1 |  | 55.71 |  | 45.1987
|  | Axle 2: | 32 |  | 14 |  | 27.0222 | [13 empty] | Total | 516.28 |  |  |  | 387.2353
|  | Axle 3: | 32 |  |  |  | 32
|  |  |  | Number of Lanes | 3
Assume Rear Axle
|  |  | @ CL Brg Reaction | 64.5333
|  |  |  | No. Loaded Lanes |  | Truck Reaction |  | Lane Reaction |  | MPF* |  | Total |  | * AASHTO 3.6.1.1.2-1
|  |  |  | 1 |  | 64.5333 |  | 28.8 |  | 1.2 |  | 112
|  |  |  | 2 |  | 129.0667 |  | 57.6 |  | 1 |  | 186.6667
|  |  |  | 3 |  | 193.6 |  | 86.4 |  | 0.85 |  | 238
|  |  |  | 4 |  | 0 |  | 0 |  | 0.65 |  | 0
[11 empty] | Controlling Live Load | 238
Superstructure Dead Load
|  |  |  | Beam Area | 789 |  |  |  | Deck Width | 47.3333 |  |  |  | Barrier Area | 588
|  |  |  | Beam Weight | 0.82188 |  |  |  | Trib Deck Length | 46.3333 |  |  |  | Trib. Barr. Length | 46.8333
|  |  |  | Tributary Beam Length | 45.8333 |  |  |  | Deck Thickness | 0.70833 |  |  |  | Barrier Weight | 0.6125
|  |  |  | Number of Beams | 6 |  |  |  | Deck Unit Weight | 0.15 |  |  |  | No. Barriers | 2
|  |  |  | Beams Reaction | 226.0156 |  |  |  | Deck Reaction | 233.0181 |  |  |  | Railing Reaction | 57.3708
|  |  |  | Total Superstructure Dead Load | 516.4045
[21 empty] | Beam Spacing = |  |  |  |  | 8.5 |  |  | Deck Wearing Surface =
Vertical Forces | [20 empty] | Deck Overhang = |  |  |  |  | 2.25 |  |  | Future Wearing Surface =
| Member |  |  | Loc. | g | Height |  | Average Width |  | Length |  | Mom. Arm* (about toe) |  | Force |  | Factored Moment, Mu |  |  |  |  | Skew = |  |  |  |  | 0
| Footing |  |  | Sub | 0.15 | 3 |  | 6.5 |  | 51.0417 |  | 3.25 |  | 149.2969 |  | 485.2148
| Stem |  |  | Sub | 0.15 | 2.75 |  | 3.6667 |  | 51.0417 |  | 3.8333 |  | 77.2005 |  | 295.9353 |  |  |  |  | Beam Depth = |  |  |  |  | 3
| Soil on Heel |  |  | Sub | 0.12 | 6.8333 |  | 1.4167 |  | 51.0417 |  | 5.7917 |  | 59.2934 |  | 343.4076 |  |  |  |  | Girder Area = |  |  |  |  | 3.954
| Diaphragm |  |  | Sup | 0.15 | 5.5 |  | 3.6667 |  | 51.0417 |  | 3.8333 |  | 154.401 |  | 591.8707 |  |  |  |  | Girder On Abutment = |  |  |  |  | 0
[21 empty] | Top Flange Width = |  |  |  |  | 2.5
| Approach Slab |  |  | App | 0.15 | 1.4167 |  | 47.3333 |  | 30 |  | 6.25 |  | 150.875 |  | 942.9688
[19 empty] | Girder Design Haunch Thickness = | [6 empty] | 0.20833
| Super DL |  |  | Sup | [7 empty] | 3.25 |  | 516.4045 |  | 1678.3147 |  |  | Haunch Thickness At Abutment = | [6 empty] | 0.25
| Super LL |  |  | LL | [7 empty] | 3.25 |  | 238 |  | 773.5 |  |  | Additional Haunch DL Thickness = | [6 empty] | 0
[12 empty] | *Moments taken about toe of pile cap assuming no bump for battered piles. Positive indicates moment resists overturning. | [12 empty] | Brg Height = | 0.37167
Horizontal Forces
Soil Properties
[7 empty] | gsoil | 0.12
[7 empty] | f | 30
[7 empty] | K | 0.5 |  | (at rest)
Live Load Surcharge
[7 empty] | Surcharge Height, Hs | 2
[7 empty] | Psur | 68.9062 |  | = Hs * gsoil * K * Abut Ht * Abut L
[7 empty] | Msur | 103.3594
Earth Pressure
[7 empty] | Abutment Type | Semi-Integral
[7 empty] | Soil Height | 11.25
[7 empty] | Abutment Length | 51.0417
[7 empty] | Pressure at top Cap/Backwall, pt | 0.33
[7 empty] | Pressure at top Footing, ptf | 0.495
[7 empty] | Pressure at bot Footing, pbf | 0.675
Use Wedge Theory to determine horizontal load on wall
Rectangular Portion:
[7 empty] | P = pt * Abut Height * Cap Length | 96.8516
[7 empty] | M = P * Abut Height / 2 | 278.4482
Triangular Portion:
[7 empty] | P = (pbf - pt) * Abut Ht * Cap L / 2 | 50.627
[7 empty] | M = P * Abut Ht / 3 | 97.035
Total:
[7 empty] | Psoil | 147.4785
[7 empty] | Msoil | 375.4832
Summary of Moments and Forces
[6 empty] | Fu |  | Mu
[5 empty] | Substructure DL | 285.7908 |  | 1124.5578 | [10 empty] | Sub
[5 empty] | Superstructure DL | 670.8056 |  | 2270.1853 | [10 empty] | Sup
[5 empty] | Approach Slab | 150.875 |  | 942.9688 | [10 empty] | App
[5 empty] | Live Load | 238 |  | 773.5 | [10 empty] | LL
Pile and Cap Data
|  |  |  | Pile Shape | Pipe 14" | [6 empty] | Nominal Resistance | 260 |  | (per 11/7/2019 email from Terracon)
|  |  |  | Allowable Pile Load, Qall | 182 |  | for Pipe 14" |  |  |  |  | Resistance Factor | 0.7 |  | per CMS 507 and CMS 523
|  |  |  | No. of Front Piles, nf | 7 | [6 empty] | Front Row Batter | None | [5 empty] | 1
|  |  |  | No. of Back Piles, nb | 7 | [6 empty] | Back Row Batter | None | [5 empty] | 1
|  |  |  | Total Piles, np | 14
|  |  |  | Dist. From Toe to Front Pile | 1.5
|  |  |  | Dist. From Toe to Back Pile | 5
|  |  |  | Centroid of Piles | 3.25
Sd2 and Section Moduli
[5 empty] | Dist to Pile Centroid |  | n * d2 |  | Section Modulus, S
|  |  |  | First Row | 1.75 |  | 21.4375 |  | 24.5
|  |  |  | Second Row | -1.75 |  | 21.4375 |  | -24.5
[6 empty] | Sd2 = | 42.875
Check Pile Load and Capacity
Final Condition - Max Load Factors
[5 empty] | Load Factor |  | FV |  | FH |  | Mu
|  |  |  | Substructure DL | 1.25 |  | 357.2385 |  |  |  | 1405.6972
|  |  |  | Superstructure DL | 1.25 |  | 838.5069 |  |  |  | 2837.7317
|  |  |  | Approach Slab | 1.25 |  | 188.5938 |  |  |  | 1178.7109
|  |  |  | Live Load | 1.75 |  | 416.5 |  |  |  | 1353.625
|  |  |  | LL Surcharge | 1.75 |  |  |  | 120.5859 |  | -180.8789
|  |  |  | Earth Pressure | 1.5 |  |  |  | 221.2178 |  | -563.2249
|  |  |  | Total |  |  | 1800.8392 |  | 341.8037 |  | 6031.6611 | [7 empty] | Final Condition - Max Load Factors
[6 empty] | Resultant Location from Toe | 3.3494 |  | = SMu / SFu
[6 empty] | Eccentricity, e | -0.099361 |  | = Centroid of Piles - Resultant Location
[6 empty] | Moment about centroid of piles, Mc = SFu * e | -178.9337
Pile Reactions
Vertical Component = Fv / np + Mc / S
[6 empty] | Front Row | 121.328
[6 empty] | Back Row | 135.9348
Lateral Resistance
[6 empty] | Vu | 24.4146 | [17 empty] | Angle to Vertical |  | Horiz. Capacity | Total Horiz. Capacity | [5 empty] | Constants: |  |  | For Pipe 14":
[6 empty] | Vn | 0 |  | (per 11/7/2019 email from Terracon) | [15 empty] | 0 |  | 0 | 0 | [5 empty] | C | 1 |  | D | 14
[6 empty] | f | 0.5 | [17 empty] | 0 |  | 0 | 0 |  | Vn = C * Vp = C * 0.58 * Fyw * D * tw | 0 |  | (AASHTO 6.10.9.2-2) | Fyw | 50 |  | tw | 0
[6 empty] | fVn | 0 |  | < 24.4 k/pile…No Good | [12 empty] | Total Horizontal Component | [5 empty] | 0 |  | f * Vn | 0 |  | < 24.4 k…No Good | f | 1 | (AASHTO 6.5.4.2)
Axial Load (accounting for batter)
[6 empty] | Front Row | 121.328 |  | < 182 k/pile…OK
[6 empty] | Back Row | 135.9348 |  | < 182 k/pile…OK
Check Pile Load and Capacity
Final Condition - Max Overturning Loading (Max Factors on Horizontal, Min Factors on Vertical)
[5 empty] | Load Factor |  | FV |  | FH |  | Mu
|  |  |  | Substructure DL | 0.9 |  | 257.2117 |  |  |  | 1012.102
|  |  |  | Superstructure DL | 0.9 |  | 603.725 |  |  |  | 2043.1668
|  |  |  | Approach Slab | 0.9 |  | 135.7875 |  |  |  | 848.6719
|  |  |  | Live Load | 1.75 |  | 416.5 |  |  |  | 1353.625
|  |  |  | LL Surcharge | 1.75 |  |  |  | 120.5859 |  | -180.8789
|  |  |  | Earth Pressure | 1.5 |  |  |  | 221.2178 |  | -563.2249
|  |  |  | Total |  |  | 1413.2242 |  | 341.8037 |  | 4513.4619 | [7 empty] | Final Condition - Max Overturning Loading (Max Factors on Horizontal, Min Factors on Vertical)
[6 empty] | Resultant Location from Toe | 3.1937 |  | = SMu / SFu
[6 empty] | Eccentricity, e | 0.056266 |  | = Centroid of Piles - Resultant Location
[6 empty] | Moment about centroid of piles = SFu * e | 79.5168
Pile Reactions
Vertical Component
[6 empty] | Front Row | 104.1902
[6 empty] | Back Row | 97.699
Lateral Resistance
[6 empty] | Vu | 24.4146
[6 empty] | Vn | 0 |  | (per 11/7/2019 email from Terracon)
[6 empty] | f | 0.5
[6 empty] | fVn | 0 |  | < 24.4 k/pile…No Good
Axial Load
[6 empty] | Front Row | 115.0646 |  | < 182 k/pile…OK
[6 empty] | Back Row | 97.699 |  | < 182 k/pile…OK
Check Pile Load and Capacity
Construction Condition - No Superstructure
Determine horizontal load from soil acting on abutment cap before diaphragm is built
[6 empty] | Cap Height | 3
[6 empty] | Pressure at bot Cap/Footing, pb | 0.18
[6 empty] | P = pb * Cap Ht * Cap L / 2 | 13.7812
[6 empty] | M = P * Cap Ht / 3 | 13.7812
[5 empty] | Load Factor |  | FV |  | FH |  | Mu
|  |  |  | Substructure DL | 1.25 |  | 357.2385 |  |  |  | 1405.6972
|  |  |  | Superstructure DL | 0 |  | 0 |  |  |  | 0
|  |  |  | Approach Slab | 0 |  | 0 |  |  |  | 0
|  |  |  | Live Load | 0 |  | 0 |  |  |  | 0
|  |  |  | LL Surcharge | 1.75 |  |  |  | 120.5859 |  | -180.8789
|  |  |  | Earth Pressure | 1.5 |  |  |  | 20.6719 |  | -20.6719
|  |  |  | Total |  |  | 357.2385 |  | 141.2578 |  | 1204.1465 | [7 empty] | Construction Condition - No Superstructure
[6 empty] | Resultant Location from Toe | 3.3707 |  | = SMu / SFu
[6 empty] | Eccentricity, e | -0.12071 |  | = Centroid of Piles - Resultant Location
[6 empty] | Moment about centroid of piles = SFu * e | -43.1213
Pile Reactions
Vertical Component
[6 empty] | Front Row | 23.757
[6 empty] | Back Row | 27.2771
Lateral Resistance
[6 empty] | Vu | 10.0898
[6 empty] | Vn | 0 |  | (per 11/7/2019 email from Terracon)
[6 empty] | f | 0
[6 empty] | fVn | 0 |  | < 10.1 k/pile…No Good
Axial Load
[6 empty] | Front Row | 31.1707 |  | < 182 k/pile…OK
[6 empty] | Back Row | 27.2771 |  | < 182 k/pile…OK
Check Pile Load and Capacity
Construction Condition - Fully Constructed without Approach Slab
[5 empty] | Load Factor |  | FV |  | FH |  | Mu
|  |  |  | Substructure DL | 1.25 |  | 357.2385 |  |  |  | 1405.6972
|  |  |  | Superstructure DL | 1.25 |  | 838.5069 |  |  |  | 2837.7317
|  |  |  | Approach Slab | 0 |  | 0 |  |  |  | 0
|  |  |  | Live Load | 1.75 |  | 416.5 |  |  |  | 1353.625
|  |  |  | LL Surcharge | 1.75 |  |  |  | 120.5859 |  | -180.8789
|  |  |  | Earth Pressure | 1.5 |  |  |  | 221.2178 |  | -563.2249
|  |  |  | Total |  |  | 1612.2454 |  | 341.8037 |  | 4852.9502 | [7 empty] | Construction Condition - Fully Constructed without Approach Slab
[6 empty] | Resultant Location from Toe | 3.0101 |  | = SMu / SFu
[6 empty] | Eccentricity, e | 0.23994 |  | = Centroid of Piles - Resultant Location
[6 empty] | Moment about centroid of piles = SFu * e | 386.8475
Pile Reactions
Vertical Component
[6 empty] | Front Row | 130.9501
[6 empty] | Back Row | 99.3707
Lateral Resistance
[6 empty] | Vu | 24.4146
[6 empty] | Vn | 0 |  | (per 11/7/2019 email from Terracon)
[6 empty] | f | 0
[6 empty] | fVn | 0 |  | < 24.4 k/pile…No Good
Axial Load
[6 empty] | Front Row | 139.7577 |  | < 182 k/pile…OK
[6 empty] | Back Row | 99.3707 |  | < 182 k/pile…OK
Check Pile Load and Capacity
Service Loads - Fully Constructed
[5 empty] | Load Factor |  | FV |  | FH |  | Mu
|  |  |  | Substructure DL | 1 |  | 285.7908 |  |  |  | 1124.5578
|  |  |  | Superstructure DL | 1 |  | 670.8056 |  |  |  | 2270.1853
|  |  |  | Approach Slab | 1 |  | 150.875 |  |  |  | 942.9688
|  |  |  | Live Load | 1 |  | 238 |  |  |  | 773.5
|  |  |  | LL Surcharge | 1 |  |  |  | 68.9062 |  | -103.3594
|  |  |  | Earth Pressure | 1 |  |  |  | 147.4785 |  | -375.4832
|  |  |  | Total |  |  | 1345.4714 |  | 216.3848 |  | 4632.3693 | [7 empty] | Service Loads - Fully Constructed
[6 empty] | Resultant Location from Toe | 3.4429 |  | = SMu / SFu
[6 empty] | Eccentricity, e | -0.19293 |  | = Centroid of Piles - Resultant Location
[6 empty] | Moment about centroid of piles = SFu * e | -259.5874
Pile Reactions
Vertical Component
[6 empty] | Front Row | 85.5097
[6 empty] | Back Row | 106.7005
Lateral Resistance
[6 empty] | Vu | 15.4561
[6 empty] | Vn | 0 |  | (per 11/7/2019 email from Terracon)
[6 empty] | f | 0
[6 empty] | fVn | 0 |  | < 15.5 k/pile…No Good
Axial Load
[6 empty] | Front Row | 90.9256 |  | < 182 k/pile…OK
[6 empty] | Back Row | 106.7005 |  | < 182 k/pile…OK
Loads for Reinforcing
Longitudinal Reinforcing in Bottom of Footing
FV
[6 empty] | Max. Service Fv from Load Cases | 1800.8392 |  | Final Condition - Max Load Factors
[9 empty] | y = | 1.3
[7 empty] | Load Factor |  | Fu |  | Fs
[6 empty] | Substructure DL | 1.25 |  | 357.2385 |  | 285.7908
[6 empty] | Superstructure DL | 1.25 |  | 838.5069 |  | 670.8056
[6 empty] | Approach Slab | 1 |  | 150.875 |  | 150.875
[6 empty] | Live Load | 1.67 |  | 397.46 |  | 238
[6 empty] | Total |  |  | 2267.3046 |  | 1345.4714
[8 empty] | Linear Load, w = Total / L = | 44.4207 |  | 26.3603
[8 empty] | M = w * L2 / 8 = | 355.3653 |  | 210.882
[8 empty] | V = w * L = | 355.3653 |  | 210.882

## MSE Strap Loads
[5 empty] | Project: | WAR073_1462 | Page No: | Sheets:
PID 100827
By: | JRE | Date: | 2019-10-18 | Title: | Semi-Integral Abutment Design
Check: JLW |  | Date: 12/6/19 |  |  | ● MSE Strap Load
Procedure:
This calculation is performed to determine the superstructure loads to be resisted by the strap attached to the back face of MSE Wall. The standard plan note is found in ODOT BDM 605.5-1. Per the "Note to Designer," abutments with expansion bearings need only to consider the nominal frictional resistances supplied by the bearings. Any loads higher than the frictional resistance of the bearing will cause the bearing to slip and will not be transferred to the abutment footing. Abutments with fixed bearings need to consider all longitudinal loads other than those related to the backfill of the structure.
For Expansion Bearings
Determine the sliding force for entire superstructure
Sliding Force, F = m * P
|  |  | m | 0.2 | (Interpolated from 14.7.2.5-1)
|  |  | P | 516.4045 | (from Abutment Calculations)
|  |  | F | 103.2809
|  |  | Abutment Length | 51.0417
|  |  | Nominal Strip Load for Plans | 2.0235 | = F / Abutment Length

## Diaphragm Guide Design
[5 empty] | Project: | WAR073_1462 |  | Page No: | Sheets:
PID 100827
By: | JRE | Date: | 2019-10-18 | Title: | Semi-Integral Abutment Design
Check: | JLW | Date: | 2019-12-06 |  | ● Semi-Integral Diaphragm Guide Design
|  |  | Sheet Title: | Diaphragm Guide Design
Notes: | Refer to SICD-2-14 for diaphragm guide capacity
Refer to 2019 BDM 303.2.2.7 for loading
Loading
Determine Use of At Rest or Passive Pressure
Per AASHTO LRFD C3.11.5.4, movement greater than 5% of the diaphragm height engages passive pressure
Total movement based on thermal expansion
|  |  | Beam Material | Concrete | [5 empty] | Steel | 6.5e-06
|  |  | a | 6e-06 | [5 empty] | Concrete | 6e-06
|  |  | Bridge L | 90
|  |  | Exp. L | 60 | 0.66667 | of Bridge L
|  |  | Tmax | 120
|  |  | Tmin | -30
|  |  | DT | 150
|  |  | d | 0.054
Determine if movement is great enough to engage passive pressure
|  |  | Diaphragm Height | 5.5
|  |  | 5% | 0.275 | Movement required to engage passive pressure
Source: BDM 303.2.2.7
At-Rest Pressure Coefficient
|  |  | Internal Friction Angle, Ff | 30
|  |  | At-Rest Pressure Coefficient, k0 | 0.5
Passive Pressure Coefficient
|  |  | Angle of Wall, q | 90
|  |  | Passive Pressure Coefficient, kp | 6.5
|  |  | Interpolated Pressure Coefficient, k | 1.6782
|  |  | Soil Unit Weight, g | 120
|  |  | Pressure, p = 1/2 * k * g * H2 | 3.0459
|  |  | Abutment Length, L | 51.0417
|  |  | Total Load on Abutment, EH | 155.4678
Note: Load is perp. to back face of abutment
Source: AASHTO LRFD
Capacity
|  |  | Capacity Normal to Rub Plate | 517
|  |  | Capacity Parallel to Rub Plate | 103
lum
source: SICD-2-14
Design
|  |  | EH | 155.4678
|  |  | Skew Angle, q | 59.65
|  |  | g | 1.35
|  |  | DG(perp) | 181.1183
|  |  | DG(par) | 36.2237
Source: BDM 303.2.2.7
|  |  | Number of Diaphragm Guides | 1
|  |  | Capacity Normal to Rub Plate | 517 | > 181 k OK
|  |  | Capacity Parallel to Rub Plate | 103 | > 36 k OK
Design Summary
Use 1 semi-integral diaphragm guides at each abutment.

## Ftg Bot Long
[5 empty] | Project: | WAR073_1462 |  |  |  |  | Page No: | Sheets:
PID 100827
By: | JRE | Date: | 2019-10-18 | Title: | Semi-Integral Abutment Design
Check: | JLW | Date: | 2019-12-06 |  | ● Footing Bottom Longitudinal Reinforcing Design
Procedure:
The maximum positive moment for longitudinal reinforcement along the bottom of the footing is conservatively calculated by assuming a bearing location at the midpoint between pile locations. For cases where the beams are located directly over the piles, the in the footing is the moment due to the self-weight of the abutment. In both cases, the moment is calculated by assuming the footing is simply supported by two piles and reduced by 20% to account for continuity.
Load Cases (from pile capacity calculations)
Superstructure Loads
|  | Super DL | App DL | Live Load
| 1 | 838.5069 | 188.5938 | 416.5 | Final Condition - Max Load Factors
| 2 | 603.725 | 135.7875 | 416.5 | Final Condition - Max Overturning Loading (Max Factors on Horizontal, Min Factors on Vertical)
| 3 | 0 | 0 | 0 | Construction Condition - No Superstructure
| 4 | 838.5069 | 0 | 416.5 | Construction Condition - Fully Constructed without Approach Slab
|  |  |  | Are beams located directly in line with piles? | Yes
Controlling Cases
[5 empty] | Ps | Pu
|  |  | Super DL | 1.25 | 0 | 0
|  |  | App DL | 1.25 | 0 | 0
|  |  | Live Load | 1.75 | 0 | 0
|  |  | Total |  | 0 | 0
Substructure Loads
|  |  | Height | Width | Unit Weight | Area | Weight
|  | Stem | 2.75 | 3.6667 | 0.15 | 10.0833 | 1.5125
|  | Soil on Heel | 6.8333 | 1.4167 | 0.12 | 9.6806 | 1.1617
|  | Footing | 3 | 6.5 | 0.15 | 19.5 | 2.925
[6 empty] | Total Load | 5.5992
[5 empty] | ws | wu
|  |  | Sub DL | 1.25 | 5.5992 | 6.999
Design Loads
Shear Formula: V = P + wL
Moment Formula: M = 0.8 * (PL/4 + wL2/8)
|  |  | Pile Spacing, L | 8
|  |  | Vu | 55.9917
|  |  | Ms | 35.8347
|  |  | Mu | 44.7933
Reference: AASHTO LRFD Bridge Design Specifications 8th Edition
Reinforcing Design Data
|  | Height, h = | 36 |  |  |  | Clear Cover, Cv = | 3 | fy = | 60 | Service Moment, MS = | 35.8347 |  | Reinforcement Properties
|  | Width, b = | 78 |  |  |  | Stirrup Size = | 5 | f'c = | 4 | Factored Moment, Mu = | 44.7933 |  | Size | Weight | Diameter | Area
|  | Number of Bars = | 5 | 8 |  |  | Vertical Row Spacing = | 0 | n = | 8 | Factored Shear, Vu = | 55.9917 |  |  | (lb/ft) | (in.) | (sq.in.)
[14 empty] | None | 0 | 0 | 0
Reinforced Concrete Design | [13 empty] | 3 | 0.376 | 0.375 | 0.11
| Minimum Reinforcing | [12 empty] | 4 | 0.668 | 0.5 | 0.2
| AASHTO 5.6.3.3 | [12 empty] | 5 | 1.043 | 0.625 | 0.31
|  |  |  | Mcr = g3 * (g1 * fr) * Sc = | 722.4422 | [8 empty] | 6 | 1.502 | 0.75 | 0.44
|  |  |  | Sc = b * h2 / 6 = | 16848 | [8 empty] | 7 | 2.044 | 0.875 | 0.6
|  |  |  | g1 = | 1.6 | AASHTO 5.6.3.3 | [7 empty] | 8 | 2.67 | 1 | 0.79
|  |  |  | g3 = | 0.67 | AASHTO 5.6.3.3 | [7 empty] | 9 | 3.4 | 1.128 | 1
|  |  |  | fr = "Factor" * Öf'c = | 0.48 | "Factor" = | 0.24 | AASHTO 5.4.2.6 | [5 empty] | 10 | 4.303 | 1.27 | 1.27
[14 empty] | 11 | 5.313 | 1.41 | 1.56
| Moment Capacity | [12 empty] | 14 | 7.65 | 1.693 | 2.25
| AASHTO 5.6.3.2 | [12 empty] | 18 | 13.6 | 2.257 | 4
|  |  |  | Design Moment = min of: { Mcr ; 1.33 * Mu } = | 59.5751
|  |  |  | As = | 3.95
|  |  |  | Reinforcing Centroid, Cr = | 4.125 | from compression face | [6 empty] | NOTE: For additional layers of bars, centroid calculation will need adjusted.
|  |  |  | Effective Depth, de = | 31.875
|  |  |  | a = c * b1 = | 0.89367
|  |  |  | b1 = | 0.85
|  |  |  | c = Ay * fy / (0.85 * f'c * b1 * b) = | 1.0514
|  |  |  | Mn = As * fy * (de - a/2) = | 620.7063
|  |  |  | fMn = 0.9 * Mn = | 558.6357 | > 59.58 k-ft … OK
Therefore, use 5 - #8 bars.
Control of Cracking by Distribution Reinforcement
AASHTO 5.6.7
|  |  |  | r = As / b*de = | 0.0015887
|  |  |  | k =(2*n*r + (n*r)2)1/2 - n*r = | 0.14723 | [7 empty] | use: 1.00 k/in For Class 1 Exposure 0.75 k/in for Class 2 Exposure Class 1 applies when cracks can be tolerated due to reduced concerns of appearance and/or corrosion. Class 2 applies transverse design of segmental concrete box girders for any loads applied prior to attaining full nominal concrete strength and when there is increased concern of appearance and/or corrosion. Re: AASHTO LRFD ss 5.7.3.4
|  |  |  | j = 1 - k/3 = | 0.95092
|  |  |  | fs = MSL / (As * j * de) = | 3.5916
|  |  |  | Exposure Factor, ge = | 1
|  |  |  | bs = 1 + dc / (0.7 * (h-dc)) = | 1.1849
|  |  |  | dc = Cr = | 4.125
|  |  |  | s ≤ 700 * ge / (bs * fs) - 2 * dc = | 156.2378 | EQ. 5.7.3.4-1
|  |  |  | Actual Spacing = | 15.6 | < 156.2 in … OK
Shear Reinforcing
AASHTO 5.7
|  |  |  | Vu = | 55.9917
|  |  |  | Stirrup Size = | 5
|  |  |  | Number of Legs = | 2
|  |  |  | dv = Mn / (As * fy )= | 31.4282 |  | EQ. C5.7.2.8-1
|  |  |  | fVc = 0.9 * 0.0316 * b * Öf'c * b * dv = | 278.8709 |  | EQ. 5.7.3.3-3
|  |  |  | b = | 2 |  | AASHTO 5.7.3.4
|  |  |  | Vs, Req'd = | 0 | because 278.87 k > 55.99 k
Stirrup Spacing:
|  |  |  | s = Av * fy * dv / Vs = | Not req'd |  | EQ. 5.7.3.3-4
|  |  |  | s = Av * fy / (0.0316 * Öf'c * b) = | Not req'd |  | EQ. 5.7.2.5-1
|  |  |  | s = | Not req'd
For regions requiring trans. Reinf.:
|  |  |  | 0.5 * f * Vc = | 139.4355 | > 55.99 k | EQ. 5.7.2.3-1
0.125 * f'c =
|  |  |  | vu = | 0.025379 | < ksi | EQ. 5.7.2.8-1
|  |  |  | smax = | 24 |  | EQ. 5.8.2.7-1 or 5.8.2.7-2
|  |  |  | Required Stirrup Spacing = | 24
|  |  |  | Actual Stirrup Spacing = | 18 | OK
Longitudinal Skin Reinforcing
AASHTO 5.6.7
|  |  |  | de = | 31.875 | < 36 in … No Skin Reinforcing Required
|  |  |  | Ask ³ 0.012 * (de - 30) ≤ As / 4 = | Not req'd |  | EQ. 5.6.7-3
|  |  |  | smax = | Not req'd |  | AASHTO 5.6.7
|  |  |  | Actual Skin Reinforcing Spacing = | 12

## Ftg Top Long
[5 empty] | Project: | WAR073_1462 |  |  |  |  | Page No: | Sheets:
PID 100827
By: | JRE | Date: | 2019-10-18 | Title: | Semi-Integral Abutment Design
Check: | JLW | Date: | 2019-12-06 |  | ● Footing Top Longitudinal Reinforcing Design
Procedure:
The maximum negative moment for longitudinal reinforcement along the top of the footing is conservatively calculated by assuming a bearing location at the midpoint between pile locations. For cases where the beams are located directly over the piles, the in the footing is the moment due to the self-weight of the abutment. In both cases, the moment is calculated by assuming the footing is simply supported by two piles and use coefficients for w*L2 or PL based on AISC Beam Diagrams and Formulas for Continuous Beams.
Load Cases (from pile capacity calculations)
Superstructure Loads
|  | Super DL | App DL | Live Load
| 1 | 838.5069 | 188.5938 | 416.5 | Final Condition - Max Load Factors
| 2 | 603.725 | 135.7875 | 416.5 | Final Condition - Max Overturning Loading (Max Factors on Horizontal, Min Factors on Vertical)
| 3 | 0 | 0 | 0 | Construction Condition - No Superstructure
| 4 | 838.5069 | 0 | 416.5 | Construction Condition - Fully Constructed without Approach Slab
|  |  |  | Are beams located directly in line with piles? | Yes
Controlling Cases
[5 empty] | Ps | Pu
|  |  | Super DL | 1.25 | 0 | 0
|  |  | App DL | 1.25 | 0 | 0
|  |  | Live Load | 1.75 | 0 | 0
|  |  | Total |  | 0 | 0
Substructure Loads
|  |  | Height | Width | Unit Weight | Area | Weight
|  | Stem | 2.75 | 3.6667 | 0.15 | 10.0833 | 1.5125
|  | Soil on Heel | 6.8333 | 1.4167 | 0.12 | 9.6806 | 1.1617
|  | Footing | 3 | 6.5 | 0.15 | 19.5 | 2.925
[6 empty] | Total Load | 5.5992
[5 empty] | ws | wu
|  |  | Sub DL | 1.25 | 5.5992 | 6.999
Design Loads
Shear Formula: V = P + wL
Moment Formula: M = 0.65 * PL/4 + 0.11 * wL2
|  |  | Pile Spacing, L | 8
|  |  | Vu | 55.9917
|  |  | Ms | 39.4181
|  |  | Mu | 49.2727
Reference: AASHTO LRFD Bridge Design Specifications 8th Edition
Reinforcing Design Data
|  | Height, h = | 36 |  |  |  | Clear Cover, Cv = | 3 | fy = | 60 | Service Moment, MS = | 39.4181 |  | Reinforcement Properties
|  | Width, b = | 78 |  |  |  | Stirrup Size = | 5 | f'c = | 4 | Factored Moment, Mu = | 49.2727 |  | Size | Weight | Diameter | Area
|  | Number of Bars = | 7 | 5 |  |  | Vertical Row Spacing = | 0 | n = | 8 | Factored Shear, Vu = | 55.9917 |  |  | (lb/ft) | (in.) | (sq.in.)
[14 empty] | None | 0 | 0 | 0
Reinforced Concrete Design | [13 empty] | 3 | 0.376 | 0.375 | 0.11
| Minimum Reinforcing | [12 empty] | 4 | 0.668 | 0.5 | 0.2
| AASHTO 5.6.3.3 | [12 empty] | 5 | 1.043 | 0.625 | 0.31
|  |  |  | Mcr = g3 * (g1 * fr) * Sc = | 722.4422 | [8 empty] | 6 | 1.502 | 0.75 | 0.44
|  |  |  | Sc = b * h2 / 6 = | 16848 | [8 empty] | 7 | 2.044 | 0.875 | 0.6
|  |  |  | g1 = | 1.6 | AASHTO 5.6.3.3 | [7 empty] | 8 | 2.67 | 1 | 0.79
|  |  |  | g3 = | 0.67 | AASHTO 5.6.3.3 | [7 empty] | 9 | 3.4 | 1.128 | 1
|  |  |  | fr = "Factor" * Öf'c = | 0.48 | "Factor" = | 0.24 | AASHTO 5.4.2.6 | [5 empty] | 10 | 4.303 | 1.27 | 1.27
[14 empty] | 11 | 5.313 | 1.41 | 1.56
| Moment Capacity | [12 empty] | 14 | 7.65 | 1.693 | 2.25
| AASHTO 5.6.3.2 | [12 empty] | 18 | 13.6 | 2.257 | 4
|  |  |  | Design Moment = min of: { Mcr ; 1.33 * Mu } = | 65.5326
|  |  |  | As = | 2.17
|  |  |  | Reinforcing Centroid, Cr = | 3.9375 | from compression face | [6 empty] | NOTE: For additional layers of bars, centroid calculation will need adjusted.
|  |  |  | Effective Depth, de = | 32.0625
|  |  |  | a = c * b1 = | 0.49095
|  |  |  | b1 = | 0.85
|  |  |  | c = Ay * fy / (0.85 * f'c * b1 * b) = | 0.57759
|  |  |  | Mn = As * fy * (de - a/2) = | 345.2147
|  |  |  | fMn = 0.9 * Mn = | 310.6932 | > 65.53 k-ft … OK
Therefore, use 7 - #5 bars.
Control of Cracking by Distribution Reinforcement
AASHTO 5.6.7
|  |  |  | r = As / b*de = | 0.0008677
|  |  |  | k =(2*n*r + (n*r)2)1/2 - n*r = | 0.11109 | [7 empty] | use: 1.00 k/in For Class 1 Exposure 0.75 k/in for Class 2 Exposure Class 1 applies when cracks can be tolerated due to reduced concerns of appearance and/or corrosion. Class 2 applies transverse design of segmental concrete box girders for any loads applied prior to attaining full nominal concrete strength and when there is increased concern of appearance and/or corrosion. Re: AASHTO LRFD ss 5.7.3.4
|  |  |  | j = 1 - k/3 = | 0.96297
|  |  |  | fs = MSL / (As * j * de) = | 7.06
|  |  |  | Exposure Factor, ge = | 1
|  |  |  | bs = 1 + dc / (0.7 * (h-dc)) = | 1.1754
|  |  |  | dc = Cr = | 3.9375
|  |  |  | s ≤ 700 * ge / (bs * fs) - 2 * dc = | 76.4761 | EQ. 5.7.3.4-1
|  |  |  | Actual Spacing = | 11.1429 | < 76.5 in … OK
Shear Reinforcing
AASHTO 5.7
|  |  |  | Vu = | 55.9917
|  |  |  | Stirrup Size = | 5
|  |  |  | Number of Legs = | 2
|  |  |  | dv = Mn / (As * fy )= | 31.817 |  | EQ. C5.7.2.8-1
|  |  |  | fVc = 0.9 * 0.0316 * b * Öf'c * b * dv = | 282.3214 |  | EQ. 5.7.3.3-3
|  |  |  | b = | 2 |  | AASHTO 5.7.3.4
|  |  |  | Vs, Req'd = | 0 | because 282.32 k > 55.99 k
Stirrup Spacing:
|  |  |  | s = Av * fy * dv / Vs = | Not req'd |  | EQ. 5.7.3.3-4
|  |  |  | s = Av * fy / (0.0316 * Öf'c * b) = | Not req'd |  | EQ. 5.7.2.5-1
|  |  |  | s = | Not req'd
For regions requiring trans. Reinf.:
|  |  |  | 0.5 * f * Vc = | 141.1607 | > 55.99 k | EQ. 5.7.2.3-1
0.125 * f'c =
|  |  |  | vu = | 0.025068 | < ksi | EQ. 5.7.2.8-1
|  |  |  | smax = | 24 |  | EQ. 5.8.2.7-1 or 5.8.2.7-2
|  |  |  | Required Stirrup Spacing = | 24
|  |  |  | Actual Stirrup Spacing = | 18 | OK
Longitudinal Skin Reinforcing
AASHTO 5.6.7
|  |  |  | de = | 32.0625 | < 36 in … No Skin Reinforcing Required
|  |  |  | Ask ³ 0.012 * (de - 30) ≤ As / 4 = | Not req'd |  | EQ. 5.6.7-3
|  |  |  | smax = | Not req'd |  | AASHTO 5.6.7
|  |  |  | Actual Skin Reinforcing Spacing = | 12

## Ftg Bot Trans
[5 empty] | Project: | WAR073_1462 |  |  |  |  | Page No: | Sheets:
PID 100827
By: | JRE | Date: | 2019-10-18 | Title: | Semi-Integral Abutment Design
Check: | JLW | Date: | 2019-12-06 |  | ● Footing Top Transverse Reinforcing Design
Procedure:
| Due to the narrow footing width of a stub abutment on this project, it's adequate to assume that the weight of the stem and superstructure is transmitted directly to the piles with minimal moment induced in the bottom of the footing. Therefore, by observation, the transverse reinforcing is controlled by either the negative moment in the heel caused by vertical soil pressure or the shear design in the longitudinal direction. | [11 empty] | The maximum positive moment acting on the transverse reinforcing is due to the weight of the stem and superstructure at the midpoint between piles. This is conservatively checked by applying the stem weight and superstructure loads as a point load at the centerline of the stem and assuming the footing is a beam simply supported on two rows of piles.
Load Cases (from pile capacity calculations)
Superstructure Loads
|  | Super DL | App DL | Live Load
| 1 | 838.5069 | 188.5938 | 416.5 | Final Condition - Max Load Factors
| 2 | 603.725 | 135.7875 | 416.5 | Final Condition - Max Overturning Loading (Max Factors on Horizontal, Min Factors on Vertical)
| 3 | 0 | 0 | 0 | Construction Condition - No Superstructure
| 4 | 838.5069 | 0 | 416.5 | Construction Condition - Fully Constructed without Approach Slab
Controlling Cases
[5 empty] | Ps | Pu
|  |  | Super DL | 1.25 | 838.5069 | 1048.1337
|  |  | App DL | 1.25 | 188.5938 | 235.7422
|  |  | Live Load | 1.75 | 416.5 | 728.875
|  |  | Stem Weight | 1.25 | 77.2005 | 96.5007 | (From Abutment Sheet)
|  |  | Total |  | 1520.8012 | 2109.2515
Substructure Loads
|  |  | Height | Width | Unit Weight | Area | Weight
|  | Footing | 3 | 6.5 | 0.15 | 19.5 | 2.925
[6 empty] | Total Load | 2.925
[5 empty] | ws | wu
|  |  | Sub DL | 1.25 | 2.925 | 3.6562
Design Loads
Shear Formula: V = P / s + wL
Moment Formula: M = P/s * L/4 + wL2/8
|  |  | Distance between rows of piles, L | 3.5
|  |  | Pile Spacing, s | 8
|  |  | Vu | 276.4533
|  |  | Ms | 170.8165
|  |  | Mu | 236.298
Reference: AASHTO LRFD Bridge Design Specifications 8th Edition
Reinforcing Design Data
|  | Height, h = | 36 |  |  |  | Clear Cover, Cv = | 3 | fy = | 60 | Service Moment, MS = | 170.8165 |  | Reinforcement Properties
|  | Width, b = | 12 |  |  |  | Stirrup Size = | None | f'c = | 4 | Factored Moment, Mu = | 236.298 |  | Size | Weight | Diameter | Area
|  | Number of Bars = | 2 | 5 |  |  | Vertical Row Spacing = | 0 | n = | 8 | Factored Shear, Vu = | 276.4533 |  |  | (lb/ft) | (in.) | (sq.in.)
|  |  |  | (#5 @ 6") | [9 empty] | None | 0 | 0 | 0
Reinforced Concrete Design | [13 empty] | 3 | 0.376 | 0.375 | 0.11
| Minimum Reinforcing | [12 empty] | 4 | 0.668 | 0.5 | 0.2
| AASHTO 5.6.3.3 | [12 empty] | 5 | 1.043 | 0.625 | 0.31
|  |  |  | Mcr = g3 * (g1 * fr) * Sc = | 111.145 | [8 empty] | 6 | 1.502 | 0.75 | 0.44
|  |  |  | Sc = b * h2 / 6 = | 2592 | [8 empty] | 7 | 2.044 | 0.875 | 0.6
|  |  |  | g1 = | 1.6 | AASHTO 5.6.3.3 | [7 empty] | 8 | 2.67 | 1 | 0.79
|  |  |  | g3 = | 0.67 | AASHTO 5.6.3.3 | [7 empty] | 9 | 3.4 | 1.128 | 1
|  |  |  | fr = "Factor" * Öf'c = | 0.48 | "Factor" = | 0.24 | AASHTO 5.4.2.6 | [5 empty] | 10 | 4.303 | 1.27 | 1.27
[14 empty] | 11 | 5.313 | 1.41 | 1.56
| Moment Capacity | [12 empty] | 14 | 7.65 | 1.693 | 2.25
| AASHTO 5.6.3.2 | [12 empty] | 18 | 13.6 | 2.257 | 4
|  |  |  | Design Moment = min of: { Mcr ; 1.33 * Mu } = | 111.145
|  |  |  | As = | 0.62
|  |  |  | Reinforcing Centroid, Cr = | 3.3125 | from compression face | [6 empty] | NOTE: For additional layers of bars, centroid calculation will need adjusted.
|  |  |  | Effective Depth, de = | 32.6875
|  |  |  | a = c * b1 = | 0.91176
|  |  |  | b1 = | 0.85
|  |  |  | c = Ay * fy / (0.85 * f'c * b1 * b) = | 1.0727
|  |  |  | Mn = As * fy * (de - a/2) = | 99.918
|  |  |  | fMn = 0.9 * Mn = | 89.9262 | < 111.1 k-ft … NO GOOD
Control of Cracking by Distribution Reinforcement
AASHTO 5.6.7
|  |  |  | r = As / b*de = | 0.0015806
|  |  |  | k =(2*n*r + (n*r)2)1/2 - n*r = | 0.14689 | [7 empty] | use: 1.00 k/in For Class 1 Exposure 0.75 k/in for Class 2 Exposure Class 1 applies when cracks can be tolerated due to reduced concerns of appearance and/or corrosion. Class 2 applies transverse design of segmental concrete box girders for any loads applied prior to attaining full nominal concrete strength and when there is increased concern of appearance and/or corrosion. Re: AASHTO LRFD ss 5.7.3.4
|  |  |  | j = 1 - k/3 = | 0.95104
|  |  |  | fs = MSL / (As * j * de) = | 106.3506
|  |  |  | Exposure Factor, ge = | 1
|  |  |  | bs = 1 + dc / (0.7 * (h-dc)) = | 1.1448
|  |  |  | dc = Cr = | 3.3125
|  |  |  | s ≤ 700 * ge / (bs * fs) - 2 * dc = | -0.87536 | EQ. 5.7.3.4-1
|  |  |  | Actual Spacing = | 6 | > -0.9 in … NO GOOD
| Shear Reinforcing | [7 empty] | Shear design not applicable to transverse reinforcing
AASHTO 5.7
|  |  |  | Vu = | 276.4533
|  |  |  | Stirrup Size = | None
|  |  |  | Number of Legs = | 0
|  |  |  | dv = Mn / (As * fy )= | 32.2316 |  | EQ. C5.7.2.8-1
|  |  |  | fVc = 0.9 * 0.0316 * b * Öf'c * b * dv = | 44 |  | EQ. 5.7.3.3-3
|  |  |  | b = | 2 |  | AASHTO 5.7.3.4
|  |  |  | Vs, Req'd = | 227.5644 | = 276.45 k - 44 k / 0.9
Stirrup Spacing:
|  |  |  | s = Av * fy * dv / Vs = | 0 |  | EQ. 5.7.3.3-4
|  |  |  | s = Av * fy / (0.0316 * Öf'c * b) = | 0 |  | EQ. 5.7.2.5-1
|  |  |  | s = | 0
For regions requiring trans. Reinf.:
|  |  |  | 0.5 * f * Vc = | 22 | < 276.45 k | EQ. 5.7.2.3-1
|  |  |  | 0.125 * f'c = | 0.5
|  |  |  | vu = | 0.79417 | > 0.5 ksi | EQ. 5.7.2.8-1
|  |  |  | smax = | 12 |  | EQ. 5.8.2.7-1 or 5.8.2.7-2
|  |  |  | Required Stirrup Spacing = | Not req'd
|  |  |  | Actual Stirrup Spacing = | 18
Longitudinal Skin Reinforcing
AASHTO 5.6.7
|  |  |  | de = | 32.6875 | < 36 in … No Skin Reinforcing Required
|  |  |  | Ask ³ 0.012 * (de - 30) ≤ As / 4 = | Not req'd |  | EQ. 5.6.7-3
|  |  |  | smax = | Not req'd |  | AASHTO 5.6.7
|  |  |  | Actual Skin Reinforcing Spacing = | 12

## Ftg Top Trans
[5 empty] | Project: | WAR073_1462 |  |  |  |  | Page No: | Sheets:
PID 100827
By: | JRE | Date: | 2019-10-18 | Title: | Semi-Integral Abutment Design
Check: | JLW | Date: | 2019-12-06 |  | ● Footing Top Transverse Reinforcing Design
Procedure:
The maximum negative moment acting on the transverse reinforcing is due to the weight of soil on the heel of the footing and the self weight of the heel. Assume no support from soil beneath the footing, so the maximum negative moment is determined to be acting at the centerline of the back row of piles. Assume that the approach slab and live load on the approach slab are carried by the abutment stem and that no additional pressure is passed through the backfill on to the footing. For stub abutments, transverse bars are governed by longitudinal shear. For taller abutments, moment design may require additional reinforcing.
Load Cases (from pile capacity calculations)
Substructure Loads
|  |  | Height | Width | Unit Weight | Area | Weight
|  | Soil on Heel | 6.8333 | 1.4167 | 0.12 | 9.6806 | 1.1617
|  | Footing | 3 | 1.4167 | 0.15 | 4.25 | 0.6375
[6 empty] | Total Load | 1.7992
[5 empty] | ws | wu
|  |  | Sub DL | 1.25 | 1.7992 | 2.249
Design Loads
Shear Formula: V = wL
Moment Formula: M = wL2 / 2
(where L is the width of the heel)
|  |  | Vu | 3.186
|  |  | Ms | 1.8054
|  |  | Mu | 2.2568
Reference: AASHTO LRFD Bridge Design Specifications 8th Edition
Reinforcing Design Data
|  | Height, h = | 36 |  |  |  | Clear Cover, Cv = | 3 | fy = | 60 | Service Moment, MS = | 1.8054 |  | Reinforcement Properties
|  | Width, b = | 12 |  |  |  | Stirrup Size = | None | f'c = | 4 | Factored Moment, Mu = | 2.2568 |  | Size | Weight | Diameter | Area
|  | Number of Bars = | 1 | 5 |  |  | Vertical Row Spacing = | 0 | n = | 8 | Factored Shear, Vu = | 3.186 |  |  | (lb/ft) | (in.) | (sq.in.)
|  |  |  | (#5 @ 12") | [9 empty] | None | 0 | 0 | 0
Reinforced Concrete Design | [13 empty] | 3 | 0.376 | 0.375 | 0.11
| Minimum Reinforcing | [12 empty] | 4 | 0.668 | 0.5 | 0.2
| AASHTO 5.6.3.3 | [12 empty] | 5 | 1.043 | 0.625 | 0.31
|  |  |  | Mcr = g3 * (g1 * fr) * Sc = | 111.145 | [8 empty] | 6 | 1.502 | 0.75 | 0.44
|  |  |  | Sc = b * h2 / 6 = | 2592 | [8 empty] | 7 | 2.044 | 0.875 | 0.6
|  |  |  | g1 = | 1.6 | AASHTO 5.6.3.3 | [7 empty] | 8 | 2.67 | 1 | 0.79
|  |  |  | g3 = | 0.67 | AASHTO 5.6.3.3 | [7 empty] | 9 | 3.4 | 1.128 | 1
|  |  |  | fr = "Factor" * Öf'c = | 0.48 | "Factor" = | 0.24 | AASHTO 5.4.2.6 | [5 empty] | 10 | 4.303 | 1.27 | 1.27
[14 empty] | 11 | 5.313 | 1.41 | 1.56
| Moment Capacity | [12 empty] | 14 | 7.65 | 1.693 | 2.25
| AASHTO 5.6.3.2 | [12 empty] | 18 | 13.6 | 2.257 | 4
|  |  |  | Design Moment = min of: { Mcr ; 1.33 * Mu } = | 3.0015
|  |  |  | As = | 0.31
|  |  |  | Reinforcing Centroid, Cr = | 3.3125 | from compression face | [6 empty] | NOTE: For additional layers of bars, centroid calculation will need adjusted.
|  |  |  | Effective Depth, de = | 32.6875
|  |  |  | a = c * b1 = | 0.45588
|  |  |  | b1 = | 0.85
|  |  |  | c = Ay * fy / (0.85 * f'c * b1 * b) = | 0.53633
|  |  |  | Mn = As * fy * (de - a/2) = | 50.3123
|  |  |  | fMn = 0.9 * Mn = | 45.2811 | > 3 k-ft … OK
Therefore, use 1 - #5 bar.
Control of Cracking by Distribution Reinforcement
AASHTO 5.6.7
|  |  |  | r = As / b*de = | 0.00079031
|  |  |  | k =(2*n*r + (n*r)2)1/2 - n*r = | 0.10631 | [7 empty] | use: 1.00 k/in For Class 1 Exposure 0.75 k/in for Class 2 Exposure Class 1 applies when cracks can be tolerated due to reduced concerns of appearance and/or corrosion. Class 2 applies transverse design of segmental concrete box girders for any loads applied prior to attaining full nominal concrete strength and when there is increased concern of appearance and/or corrosion. Re: AASHTO LRFD ss 5.7.3.4
|  |  |  | j = 1 - k/3 = | 0.96456
|  |  |  | fs = MSL / (As * j * de) = | 2.2166
|  |  |  | Exposure Factor, ge = | 1
|  |  |  | bs = 1 + dc / (0.7 * (h-dc)) = | 1.1448
|  |  |  | dc = Cr = | 3.3125
|  |  |  | s ≤ 700 * ge / (bs * fs) - 2 * dc = | 269.2403 | EQ. 5.7.3.4-1
|  |  |  | Actual Spacing = | 12 | < 269.2 in … OK
| Shear Reinforcing | [7 empty] | Shear design not applicable to transverse reinforcing
AASHTO 5.7
|  |  |  | Vu = | 3.186
|  |  |  | Stirrup Size = | None
|  |  |  | Number of Legs = | 0
|  |  |  | dv = Mn / (As * fy )= | 32.4596 |  | EQ. C5.7.2.8-1
|  |  |  | fVc = 0.9 * 0.0316 * b * Öf'c * b * dv = | 44.3112 |  | EQ. 5.7.3.3-3
|  |  |  | b = | 2 |  | AASHTO 5.7.3.4
|  |  |  | Vs, Req'd = | 0 | because 44.31 k > 3.18 k
Stirrup Spacing:
|  |  |  | s = Av * fy * dv / Vs = | Not req'd |  | EQ. 5.7.3.3-4
|  |  |  | s = Av * fy / (0.0316 * Öf'c * b) = | Not req'd |  | EQ. 5.7.2.5-1
|  |  |  | s = | Not req'd
For regions requiring trans. Reinf.:
|  |  |  | 0.5 * f * Vc = | 22.1556 | > 3.19 k | EQ. 5.7.2.3-1
0.125 * f'c =
|  |  |  | vu = | 0.0090883 | < ksi | EQ. 5.7.2.8-1
|  |  |  | smax = | 24 |  | EQ. 5.8.2.7-1 or 5.8.2.7-2
|  |  |  | Required Stirrup Spacing = | 24
|  |  |  | Actual Stirrup Spacing = | 18 | OK
Longitudinal Skin Reinforcing
AASHTO 5.6.7
|  |  |  | de = | 32.6875 | < 36 in … No Skin Reinforcing Required
|  |  |  | Ask ³ 0.012 * (de - 30) ≤ As / 4 = | Not req'd |  | EQ. 5.6.7-3
|  |  |  | smax = | Not req'd |  | AASHTO 5.6.7
|  |  |  | Actual Skin Reinforcing Spacing = | 12

## Stem Vert Back Face
[5 empty] | Project: | WAR073_1462 | [5 empty] | Page No: | Sheets:
PID 100827
By: | JRE | Date: | 2019-10-18 | Title: | Semi-Integral Abutment Design
Check: | JLW | Date: | 2019-12-06 |  | ● Stem Vertical Reinforcing
Procedure:
The moment caused by lateral earth pressure along the back face of the abutment is calculated using a trapezoidal load neglecting the soil pressure acting above the top of bearing. Because closed hoops or u-shaped bars are used for the vertical reinforcing in both faces will be the same, and the size and spacing of those bars is controlled by vertical bars in the back face of the stem.
Load Cases (from pile capacity calculations)
Live Load Surcharge
|  |  | Sur. Ht | Stem Ht | Unit Weight | K | Load | Arm* | Moment |  | * about Top of Footing
|  |  | 2 | 2.75 | 0.12 | 0.5 | 0.33 | 1.375 | 0.45375
[5 empty] | Ps | Pu | Ms | Mu
|  |  | Loads | 1.75 | 0.33 | 0.5775 | 0.45375 | 0.79406
Horizontal Earth Pressure
|  |  | Pressure at top Cap/Backwall, pt | 0.33
|  |  | Pressure at top Footing, pbf | 0.495
Use Wedge Theory to determine horizontal load on wall
|  |  |  | Top p | Bot. p | Stem Ht. | Load | Arm* | Moment
|  |  | Rectangular Component | 0.33 | 0.33 | 2.75 | 0.9075 | 1.375 | 1.2478
|  |  | Triangular Component | 0 | 0.165 | 2.75 | 0.22688 | 0.91667 | 0.20797
|  |  | Total |  |  |  | 1.1344 |  | 1.4558
[5 empty] | Ps | Pu | Ms | Mu
|  |  | Loads | 1.5 | 1.1344 | 1.7016 | 1.4558 | 2.1837
Design Loads
|  |  | Vu | 2.2791
|  |  | Ms | 1.9095
|  |  | Mu | 2.9777
Reference: AASHTO LRFD Bridge Design Specifications 8th Edition
Reinforcing Design Data
|  | Height, h = | 44 |  |  |  | Clear Cover, Cv = | 3 |  | fy = | 60 | Service Moment, MS = | 1.9095 |  | Reinforcement Properties
|  | Width, b = | 12 |  |  |  | Stirrup Size = | None |  | f'c = | 4 | Factored Moment, Mu = | 2.9777 |  | Size | Weight | Diameter | Area
|  | Number of Bars = | 1 | 5 |  |  | Vertical Row Spacing = | 0 |  | n = | 8 | Factored Shear, Vu = | 2.2791 |  |  | (lb/ft) | (in.) | (sq.in.)
|  |  |  | (#5 @ 12") | [10 empty] | None | 0 | 0 | 0
Reinforced Concrete Design | [14 empty] | 3 | 0.376 | 0.375 | 0.11
| Minimum Reinforcing | [13 empty] | 4 | 0.668 | 0.5 | 0.2
| AASHTO 5.6.3.3 | [13 empty] | 5 | 1.043 | 0.625 | 0.31
|  |  |  | Mcr = g3 * (g1 * fr) * Sc = | 166.0314 | [9 empty] | 6 | 1.502 | 0.75 | 0.44
|  |  |  | Sc = b * h2 / 6 = | 3872 | [9 empty] | 7 | 2.044 | 0.875 | 0.6
|  |  |  | g1 = | 1.6 | AASHTO 5.6.3.3 | [8 empty] | 8 | 2.67 | 1 | 0.79
|  |  |  | g3 = | 0.67 | AASHTO 5.6.3.3 | [8 empty] | 9 | 3.4 | 1.128 | 1
|  |  |  | fr = "Factor" * Öf'c = | 0.48 | "Factor" = | 0.24 | AASHTO 5.4.2.6 | [6 empty] | 10 | 4.303 | 1.27 | 1.27
[15 empty] | 11 | 5.313 | 1.41 | 1.56
| Moment Capacity | [13 empty] | 14 | 7.65 | 1.693 | 2.25
| AASHTO 5.6.3.2 | [13 empty] | 18 | 13.6 | 2.257 | 4
|  |  |  | Design Moment = min of: { Mcr ; 1.33 * Mu } = | 3.9604
|  |  |  | As = | 0.31
|  |  |  | Reinforcing Centroid, Cr = | 3.3125 | from compression face | [7 empty] | NOTE: For additional layers of bars, centroid calculation will need adjusted.
|  |  |  | Effective Depth, de = | 40.6875
|  |  |  | a = c * b1 = | 0.45588
|  |  |  | b1 = | 0.85
|  |  |  | c = Ay * fy / (0.85 * f'c * b1 * b) = | 0.53633
|  |  |  | Mn = As * fy * (de - a/2) = | 62.7123
|  |  |  | fMn = 0.9 * Mn = | 56.4411 | > 3.96 k-ft … OK
Therefore, use 1 - #5 bar.
Control of Cracking by Distribution Reinforcement
AASHTO 5.6.7
|  |  |  | r = As / b*de = | 0.00063492
|  |  |  | k =(2*n*r + (n*r)2)1/2 - n*r = | 0.095839 | [8 empty] | use: 1.00 k/in For Class 1 Exposure 0.75 k/in for Class 2 Exposure Class 1 applies when cracks can be tolerated due to reduced concerns of appearance and/or corrosion. Class 2 applies transverse design of segmental concrete box girders for any loads applied prior to attaining full nominal concrete strength and when there is increased concern of appearance and/or corrosion. Re: AASHTO LRFD ss 5.7.3.4
|  |  |  | j = 1 - k/3 = | 0.96805
|  |  |  | fs = MSL / (As * j * de) = | 1.8767
|  |  |  | Exposure Factor, ge = | 1
|  |  |  | bs = 1 + dc / (0.7 * (h-dc)) = | 1.1163
|  |  |  | dc = Cr = | 3.3125
|  |  |  | s ≤ 700 * ge / (bs * fs) - 2 * dc = | 327.5157 | EQ. 5.7.3.4-1
|  |  |  | Actual Spacing = | 12 | < 327.5 in … OK
Shear Reinforcing
AASHTO 5.7
|  |  |  | Vu = | 2.2791
|  |  |  | Stirrup Size = | None
|  |  |  | Number of Legs = | 0
|  |  |  | dv = Mn / (As * fy )= | 40.4596 |  | EQ. C5.7.2.8-1
|  |  |  | fVc = 0.9 * 0.0316 * b * Öf'c * b * dv = | 55.2322 |  | EQ. 5.7.3.3-3
|  |  |  | b = | 2 |  | AASHTO 5.7.3.4
|  |  |  | Vs, Req'd = | 0 | because 55.23 k > 2.27 k
Stirrup Spacing:
|  |  |  | s = Av * fy * dv / Vs = | Not req'd |  | EQ. 5.7.3.3-4
|  |  |  | s = Av * fy / (0.0316 * Öf'c * b) = | Not req'd |  | EQ. 5.7.2.5-1
|  |  |  | s = | Not req'd
For regions requiring trans. Reinf.:
|  |  |  | 0.5 * f * Vc = | 27.6161 | > 2.28 k | EQ. 5.7.2.3-1
0.125 * f'c =
|  |  |  | vu = | 0.0052157 | < ksi | EQ. 5.7.2.8-1
|  |  |  | smax = | 24 |  | EQ. 5.8.2.7-1 or 5.8.2.7-2
|  |  |  | Required Stirrup Spacing = | 24
|  |  |  | Actual Stirrup Spacing = | 12 | OK
Longitudinal Skin Reinforcing
AASHTO 5.6.7
|  |  |  | dl = | 40.6875 | > 36 in … Skin Reinforcing Required
|  |  |  | Ask ³ 0.012 * (dl - 30) ≤ As / 4 = | 0.0775 |  | EQ. 5.6.7-3
|  |  |  | smax = | 6.7812 |  | AASHTO 5.6.7
|  |  |  | Actual Skin Reinforcing Spacing = | 6 | OK

## Stem Horiz Back Face
[5 empty] | Project: | WAR073_1462 | [5 empty] | Page No: | Sheets:
PID 100827
By: | JRE | Date: | 2019-10-18 | Title: | Semi-Integral Abutment Design
Check: | JLW | Date: | 2019-12-06 |  | ● Stem Horizontal Reinforcing
Procedure:
By inspection, horizontal reinforcing in the stem is controlled by the limits in AASHTO 5.6.7 - Control of Cracking by Distribution of Reinforcement.
Load Cases (from pile capacity calculations)
Live Load Surcharge
|  |  | Sur. Ht | Stem Ht | Unit Weight | K | Load | Arm* | Moment |  | * about Top of Footing
|  |  | 2 | 2.75 | 0.12 | 0.5 | 0.33 | 1.375 | 0.45375
[5 empty] | Ps | Pu | Ms | Mu
|  |  | Loads | 1.75 | 0.33 | 0.5775 | 0.45375 | 0.79406
Horizontal Earth Pressure
|  |  | Pressure at top Cap/Backwall, pt | 0.33
|  |  | Pressure at top Footing, pbf | 0.495
Use Wedge Theory to determine horizontal load on wall
|  |  |  | Top p | Bot. p | Stem Ht. | Load | Arm* | Moment
|  |  | Rectangular Component | 0.33 | 0.33 | 2.75 | 0.9075 | 1.375 | 1.2478
|  |  | Triangular Component | 0 | 0.165 | 2.75 | 0.22688 | 0.91667 | 0.20797
|  |  | Total |  |  |  | 1.1344 |  | 1.4558
[5 empty] | Ps | Pu | Ms | Mu
|  |  | Loads | 1.5 | 1.1344 | 1.7016 | 1.4558 | 2.1837
Design Loads
|  |  | Vu | 2.2791
|  |  | Ms | 1.9095
|  |  | Mu | 2.9777
Reference: AASHTO LRFD Bridge Design Specifications 8th Edition
Reinforcing Design Data
|  | Height, h = | 36 |  |  |  | Clear Cover, Cv = | 3 |  | fy = | 60 | Service Moment, MS = | 1.9095 |  | Reinforcement Properties
|  | Width, b = | 12 |  |  |  | Stirrup Size = | None |  | f'c = | 4 | Factored Moment, Mu = | 2.9777 |  | Size | Weight | Diameter | Area
|  | Number of Bars = | 1 | 5 |  |  | Vertical Row Spacing = | 0 |  | n = | 8 | Factored Shear, Vu = | 2.2791 |  |  | (lb/ft) | (in.) | (sq.in.)
|  |  |  | (#5 @ 12") | [10 empty] | None | 0 | 0 | 0
Reinforced Concrete Design | [14 empty] | 3 | 0.376 | 0.375 | 0.11
| Minimum Reinforcing | [13 empty] | 4 | 0.668 | 0.5 | 0.2
| AASHTO 5.6.3.3 | [13 empty] | 5 | 1.043 | 0.625 | 0.31
|  |  |  | Mcr = g3 * (g1 * fr) * Sc = | 111.145 | [9 empty] | 6 | 1.502 | 0.75 | 0.44
|  |  |  | Sc = b * h2 / 6 = | 2592 | [9 empty] | 7 | 2.044 | 0.875 | 0.6
|  |  |  | g1 = | 1.6 | AASHTO 5.6.3.3 | [8 empty] | 8 | 2.67 | 1 | 0.79
|  |  |  | g3 = | 0.67 | AASHTO 5.6.3.3 | [8 empty] | 9 | 3.4 | 1.128 | 1
|  |  |  | fr = "Factor" * Öf'c = | 0.48 | "Factor" = | 0.24 | AASHTO 5.4.2.6 | [6 empty] | 10 | 4.303 | 1.27 | 1.27
[15 empty] | 11 | 5.313 | 1.41 | 1.56
| Moment Capacity | [13 empty] | 14 | 7.65 | 1.693 | 2.25
| AASHTO 5.6.3.2 | [13 empty] | 18 | 13.6 | 2.257 | 4
|  |  |  | Design Moment = min of: { Mcr ; 1.33 * Mu } = | 3.9604
|  |  |  | As = | 0.31
|  |  |  | Reinforcing Centroid, Cr = | 3.3125 | from compression face | [7 empty] | NOTE: For additional layers of bars, centroid calculation will need adjusted.
|  |  |  | Effective Depth, de = | 32.6875
|  |  |  | a = c * b1 = | 0.45588
|  |  |  | b1 = | 0.85
|  |  |  | c = Ay * fy / (0.85 * f'c * b1 * b) = | 0.53633
|  |  |  | Mn = As * fy * (de - a/2) = | 50.3123
|  |  |  | fMn = 0.9 * Mn = | 45.2811 | > 3.96 k-ft … OK
Therefore, use 1 - #5 bar.
Control of Cracking by Distribution Reinforcement
AASHTO 5.6.7
|  |  |  | r = As / b*de = | 0.00079031
|  |  |  | k =(2*n*r + (n*r)2)1/2 - n*r = | 0.10631 | [8 empty] | use: 1.00 k/in For Class 1 Exposure 0.75 k/in for Class 2 Exposure Class 1 applies when cracks can be tolerated due to reduced concerns of appearance and/or corrosion. Class 2 applies transverse design of segmental concrete box girders for any loads applied prior to attaining full nominal concrete strength and when there is increased concern of appearance and/or corrosion. Re: AASHTO LRFD ss 5.7.3.4
|  |  |  | j = 1 - k/3 = | 0.96456
|  |  |  | fs = MSL / (As * j * de) = | 2.3444
|  |  |  | Exposure Factor, ge = | 1
|  |  |  | bs = 1 + dc / (0.7 * (h-dc)) = | 1.1448
|  |  |  | dc = Cr = | 3.3125
|  |  |  | s ≤ 700 * ge / (bs * fs) - 2 * dc = | 254.1987 | EQ. 5.7.3.4-1
|  |  |  | Actual Spacing = | 12 | < 254.2 in … OK
Shear Reinforcing
AASHTO 5.7
|  |  |  | Vu = | 2.2791
|  |  |  | Stirrup Size = | None
|  |  |  | Number of Legs = | 0
|  |  |  | dv = Mn / (As * fy )= | 32.4596 |  | EQ. C5.7.2.8-1
|  |  |  | fVc = 0.9 * 0.0316 * b * Öf'c * b * dv = | 44.3112 |  | EQ. 5.7.3.3-3
|  |  |  | b = | 2 |  | AASHTO 5.7.3.4
|  |  |  | Vs, Req'd = | 0 | because 44.31 k > 2.27 k
Stirrup Spacing:
|  |  |  | s = Av * fy * dv / Vs = | Not req'd |  | EQ. 5.7.3.3-4
|  |  |  | s = Av * fy / (0.0316 * Öf'c * b) = | Not req'd |  | EQ. 5.7.2.5-1
|  |  |  | s = | Not req'd
For regions requiring trans. Reinf.:
|  |  |  | 0.5 * f * Vc = | 22.1556 | > 2.28 k | EQ. 5.7.2.3-1
0.125 * f'c =
|  |  |  | vu = | 0.0065011 | < ksi | EQ. 5.7.2.8-1
|  |  |  | smax = | 24 |  | EQ. 5.8.2.7-1 or 5.8.2.7-2
|  |  |  | Required Stirrup Spacing = | 24
|  |  |  | Actual Stirrup Spacing = | 12 | OK
Longitudinal Skin Reinforcing
AASHTO 5.6.7
|  |  |  | dl = | 32.6875 | < 36 in … No Skin Reinforcing Required
|  |  |  | Ask ³ 0.012 * (dl - 30) ≤ As / 4 = | Not req'd |  | EQ. 5.6.7-3
|  |  |  | smax = | Not req'd |  | AASHTO 5.6.7
|  |  |  | Actual Skin Reinforcing Spacing = | 15

## Diaphragm
[5 empty] | Project: | WAR073_1462 |  |  |  |  | Page No: | Sheets:
PID 100827
By: | JRE | Date: | 2019-10-18 | Title: | Semi-Integral Abutment Design
Check: | JLW | Date: | 2019-12-06 |  | ● Diaphragm Reinforcing
Procedure:
The horizontal reinforcing is considered the main reinforcing in the diaphragm. It is designed to resist the moment caused in the front face of the diaphgram due to horizontal earth pressure acting on the back face. The beams are assumed to provide sufficient resistance to the earth pressure, so the diaphragm acts as a continuous beam supported by the beams. To simplify analysis, the diaphragm loads are modeled as simply supported, and the moment has been reduced by 20% to account for continuity.
Load Cases (from pile capacity calculations)
|  | Pile Spacing, L | 8
Live Load Surcharge
|  |  | Sur. Ht | Diaph. Ht | Unit Weight | K | Load, w
|  |  | 2 | 5.5 | 0.12 | 0.5 | 0.66
Shear Formula: V = wL
Moment Formula: M = 0.8 * (wL2/8)
[5 empty] | Ps | Pu | Ms | Mu
|  |  | Loads | 1.75 | 5.28 | 9.24 | 4.224 | 7.392
Horizontal Earth Pressure
|  |  | Pressure at top Diaphragm | 0
|  |  | Pressure at top Cap/Backwall, pt | 0.33
Use Wedge Theory to determine horizontal load on wall
|  |  |  | Top p | Bot. p | Diaph. Ht. | Load, w
|  |  | Triangular Component | 0 | 0.33 | 5.5 | 0.9075
|  |  | Total |  |  |  | 0.9075
[5 empty] | Ps | Pu | Ms | Mu
|  |  | Loads | 1.5 | 7.26 | 10.89 | 5.808 | 8.712
Design Loads
|  |  | Vu | 20.13
|  |  | Ms | 10.032
|  |  | Mu | 16.104
Reference: AASHTO LRFD Bridge Design Specifications 8th Edition
Reinforcing Design Data
|  | Height, h = | 44 |  |  |  | Clear Cover, Cv = | 3 | fy = | 60 | Service Moment, MS = | 10.032 |  | Reinforcement Properties
|  | Width, b = | 66 |  |  |  | Stirrup Size = | 5 | f'c = | 4.5 | Factored Moment, Mu = | 16.104 |  | Size | Weight | Diameter | Area
|  | Number of Bars = | 6 | 8 |  |  | Vertical Row Spacing = | 0 | n = | 7 | Factored Shear, Vu = | 20.13 |  |  | (lb/ft) | (in.) | (sq.in.)
|  |  |  | (#8 @ 12") | [9 empty] | None | 0 | 0 | 0
Reinforced Concrete Design | [13 empty] | 3 | 0.376 | 0.375 | 0.11
| Minimum Reinforcing | [12 empty] | 4 | 0.668 | 0.5 | 0.2
| AASHTO 5.6.3.3 | [12 empty] | 5 | 1.043 | 0.625 | 0.31
|  |  |  | Mcr = g3 * (g1 * fr) * Sc = | 913.1725 | [8 empty] | 6 | 1.502 | 0.75 | 0.44
|  |  |  | Sc = b * h2 / 6 = | 21296 | [8 empty] | 7 | 2.044 | 0.875 | 0.6
|  |  |  | g1 = | 1.6 | AASHTO 5.6.3.3 | [7 empty] | 8 | 2.67 | 1 | 0.79
|  |  |  | g3 = | 0.67 | AASHTO 5.6.3.3 | [7 empty] | 9 | 3.4 | 1.128 | 1
|  |  |  | fr = "Factor" * Öf'c = | 0.48 | "Factor" = | 0.24 | AASHTO 5.4.2.6 | [5 empty] | 10 | 4.303 | 1.27 | 1.27
[14 empty] | 11 | 5.313 | 1.41 | 1.56
| Moment Capacity | [12 empty] | 14 | 7.65 | 1.693 | 2.25
| AASHTO 5.6.3.2 | [12 empty] | 18 | 13.6 | 2.257 | 4
|  |  |  | Design Moment = min of: { Mcr ; 1.33 * Mu } = | 21.4183
|  |  |  | As = | 4.74
|  |  |  | Reinforcing Centroid, Cr = | 4.125 | from compression face | [6 empty] | NOTE: For additional layers of bars, centroid calculation will need adjusted.
|  |  |  | Effective Depth, de = | 39.875
|  |  |  | a = c * b1 = | 1.1266
|  |  |  | b1 = | 0.825
|  |  |  | c = Ay * fy / (0.85 * f'c * b1 * b) = | 1.3655
|  |  |  | Mn = As * fy * (de - a/2) = | 931.6878
|  |  |  | fMn = 0.9 * Mn = | 838.519 | > 21.42 k-ft … OK
Therefore, use 6 - #8 bars.
Control of Cracking by Distribution Reinforcement
AASHTO 5.6.7
|  |  |  | r = As / b*de = | 0.0018011
|  |  |  | k =(2*n*r + (n*r)2)1/2 - n*r = | 0.14668 | [7 empty] | use: 1.00 k/in For Class 1 Exposure 0.75 k/in for Class 2 Exposure Class 1 applies when cracks can be tolerated due to reduced concerns of appearance and/or corrosion. Class 2 applies transverse design of segmental concrete box girders for any loads applied prior to attaining full nominal concrete strength and when there is increased concern of appearance and/or corrosion. Re: AASHTO LRFD ss 5.7.3.4
|  |  |  | j = 1 - k/3 = | 0.95111
|  |  |  | fs = MSL / (As * j * de) = | 0.66967
|  |  |  | Exposure Factor, ge = | 1
|  |  |  | bs = 1 + dc / (0.7 * (h-dc)) = | 1.1478
|  |  |  | dc = Cr = | 4.125
|  |  |  | s ≤ 700 * ge / (bs * fs) - 2 * dc = | 902.4533 | EQ. 5.7.3.4-1
|  |  |  | Actual Spacing = | 11 | < 902.5 in … OK
Shear Reinforcing
AASHTO 5.7
|  |  |  | Vu = | 20.13
|  |  |  | Stirrup Size = | 5
|  |  |  | Number of Legs = | 2
|  |  |  | dv = Mn / (As * fy )= | 39.3117 |  | EQ. C5.7.2.8-1
|  |  |  | fVc = 0.9 * 0.0316 * b * Öf'c * b * dv = | 313.0631 |  | EQ. 5.7.3.3-3
|  |  |  | b = | 2 |  | AASHTO 5.7.3.4
|  |  |  | Vs, Req'd = | 0 | because 313.06 k > 20.13 k
Stirrup Spacing:
|  |  |  | s = Av * fy * dv / Vs = | Not req'd |  | EQ. 5.7.3.3-4
|  |  |  | s = Av * fy / (0.0316 * Öf'c * b) = | Not req'd |  | EQ. 5.7.2.5-1
|  |  |  | s = | Not req'd
For regions requiring trans. Reinf.:
|  |  |  | 0.5 * f * Vc = | 156.5315 | > 20.13 k | EQ. 5.7.2.3-1
0.125 * f'c =
|  |  |  | vu = | 0.0086206 | < ksi | EQ. 5.7.2.8-1
|  |  |  | smax = | 24 |  | EQ. 5.8.2.7-1 or 5.8.2.7-2
|  |  |  | Required Stirrup Spacing = | 24
|  |  |  | Actual Stirrup Spacing = | 12 | OK
Longitudinal Skin Reinforcing
AASHTO 5.6.7
|  |  |  | dl = | 39.875 | > 36 in … Skin Reinforcing Required
|  |  |  | Ask ³ 0.012 * (dl - 30) ≤ As / 4 = | 0.1185 |  | EQ. 5.6.7-3
|  |  |  | smax = | 6.6458 |  | AASHTO 5.6.7
|  |  |  | Actual Skin Reinforcing Spacing = | 6 | OK