## Abut - Interior
Parsons |  |  | Subject | WAR-73-14.62 | [5 empty] | Job No. | 649161
|  |  | Title | Bearing Design | [5 empty] | Sheet No. | 1
|  |  | Made By | TBS | Date | 2018-08-08 |  | Design By | RWB | Date | 2019-12-03
|  |  | Rev. By | JRE | Date | 2018-10-12 | 1 | Chk By | JLW | Date | 2019-12-12
Bridge | WAR-73-14.62 |  | Span | 1 - Abutment |  | Beam | Interior |  | Type | Steel-reinf Elast Brg
[8 empty] | Design per: | AASHTO LRFD 8th Ed., Method A
Load and Resistance Factors | [8 empty] | ODOT Bridge Design Manual &
Standard Specifications for Construction
Load Modifiers:
| Ductility Load Modifier, ηd |  |  |  | 1 |  | (AASHTO 1.3.3)
| Redundancy Load Modifier, ηr |  |  |  | 1 |  | (AASHTO 1.3.4)
| Operational Importance Load Modifier, ηi |  |  |  | 1 |  | (AASHTO 1.3.5)
| Total Load Modifier |  |  |  | 1 |  | (AASHTO 1.3.2.1)
| Creep Load Factor, γCR |  |  |  | 1 |  | (AASHTO Table 3.4.1-3)
| Temperature Load Factor, γTU |  |  |  | 1.2 |  | (AASHTO Table 3.4.1-1)
| Live Load Factor, γLL |  |  |  | 1.75 |  | (AASHTO Table 3.4.1-1)
| Minimum Dead Load Factor, γDC |  |  |  | 0.9 |  | (AASHTO Table 3.4.1-1)
| Service Dead Load Factor |  |  |  | 1 |  | (AASHTO Table 3.4.1-1)
Resistance Modifiers:
| Resistance Modifier for Bearings, Φ |  |  |  | 1 |  | (AASHTO 14.6.1)
Thermal Expansion
| Thermal Expansion Coefficient, α |  |  |  | 6e-06 |  | (For Normal-Density Concrete) |  |  | (AASHTO 5.4.2.2)
| Max. Setting Temperature |  |  |  | 95 |  | (BDM Sect. 1003.21)
| Min. Setting Temperature |  |  |  | 15 |  | (BDM Sect. 1003.21)
| Extreme Temperature Difference (Bearing) |  |  |  | 80
| Extreme Temperature Difference (Beam) |  |  |  | 80
| Effective Expansion Length, Le |  |  |  | 60 |  | 2/3 of span length per BDM 205.9
| Relative Humidity |  |  |  | 70 |  | (BDM Sect. 1005.1)
Material Properties
| Standard Shore A Durometer Hardness |  |  |  | 50
| Maximum Shear Modulus, Gmax |  |  |  | 0.13 |  | (AASHTO Table 14.7.6.2-1)
| Minimum Shear Modulus, Gmin |  |  |  | 0.095 |  | (AASHTO Table 14.7.6.2-1)
| Steel Shim Yield Strength, Fy |  |  |  | 36 |  | (ODOT Spec 711.23)
| Concrete Drying Time |  |  |  | 10000
| Concrete Compressive Strength, f'ci |  |  |  | 5 |  | (At Girder Release)
Bridge Geometry
| Number of Girders |  |  |  | 6
| Span Length (Brg to Brg) |  |  |  | 90
| Beam Cross Sectional Area, Abeam |  |  |  | 789
| Beam Cross Sectional Perimeter, Pbeam |  |  |  | 13.87
INPUT FROM CONSPAN IS ORANGE
Unfactored Load Reactions (From CONSPAN) | [14 empty] | Reactions from Conspan | [5 empty] | Beam 1 Distribution Factors from Conspan
| Note: Interior reactions > Exterior, so bearing design governed by interior | [15 empty] | Beam 1 | Beam 2 | Beam 6 |  |  | No. Lanes | DF | MPF | DF * MPF
| Is Bearing Being Designed at Fixed Pier? |  |  |  | No |  | (where superstructure is continuous) | [5 empty] | 1 | Yes | Self Wt. |  |  | 37.4 |  |  | Live Moment | 2 |  | 1 | 1
| Live Load DF (2+Lanes Shear) |  |  |  | 0.831 |  |  | Dead load from semi-int. diaph. = |  |  | 21.02 | kip | 2 | No | Deck+Haunch |  |  | 36.4 |  |  | Live Moment | 1 |  | 1.2 | 1.2 | Controls | #
| Non-Composite Dead Loads, Pnd |  |  |  | 105.02 |  |  | = 37.4 + 36.4 + 4.2 + 6 + 21.02 = 105.02 kip | [6 empty] | Diaphragm |  |  | 4.2 |  |  | Live Shear | 2 |  | 1 | 1
| Composite Dead Loads (Total Width) |  |  |  | 175.9 |  |  | = 55.8 + 120.1 = 175.9 kip | [6 empty] | DL-Prec.(DC) |  |  | 6 |  |  | Live Shear | 1 |  | 1.2 | 1.2 | Controls | #
| Composite Dead Loads per Beam, Pcd |  |  |  | 29.3167 |  |  | = 175.9 / 6 = 29.32 kip | [6 empty] | DL-Prec.(DW) |  |  | 0
| Live Load (w/o DF) |  |  |  | 93.7 |  |  | Per Lane, No Impact, with Ped | [6 empty] | DL-Comp.(DC) |  |  | 55.8 |  |  | Beam 2 Distribution Factors from Conspan
| Live Load, Plive |  |  |  | 77.8647 | [9 empty] | DL-Comp.(DW) |  |  | 120.1 |  |  |  | No. Lanes | DF | MPF | DF * MPF
| Maximum Live Load Uplift, Puplift |  |  |  | 0 | [9 empty] | Live |  |  | 93.7 |  |  | Live Moment | 2 | 0.7 | 1 | 0.7
[15 empty] | Truck |  |  | 64.6 |  |  | Live Moment | 1 | 0.493 | 1.2 | 0.5916
Fatigue Threshold | [14 empty] | Lane |  |  | 29.1 |  |  | Live Shear | 2 | 0.831 | 1 | 0.831 | Controls
| Detail Category A Threshold, ΔFTH |  |  |  | 24 |  | (AASHTO Table 6.6.1.2.5-3) | [7 empty] | Pedestrian |  |  | 0 |  |  | Live Shear | 1 | 0.684 | 1.2 | 0.8208
Parsons |  |  | Subject | WAR-73-14.62 | [5 empty] | Job No. | 649161
|  |  | Title | Bearing Design | [5 empty] | Sheet No. | 2
|  |  | Made By | TBS | Date | 2018-08-08 |  | Design By | RWB | Date | 2019-12-03
|  |  | Rev. By | JRE | Date | 2018-10-12 | 1 | Chk By | JLW | Date | 2019-12-12
Semi-integral Diaphragm Dead Load per beam
Bridge | WAR-73-14.62 |  | Span | 1 - Abutment |  | Beam | Interior |  | Type | Steel-reinf Elast Brg |  |  |  |  | Distribute dead load evenly among 6 beams
[15 empty] | Height = | 57.5 | in. = | 4.7917 | ft.
Rotational Analysis | [14 empty] | Width = | 3.6667 | ft.
[15 empty] | Length = | 47.8504 | ft. |  | Skew = | 6.9397 | Deg. = | 0.12112 | radians
| Minimum Rotation Uncertainty, θu |  |  |  | 0.005 |  | (AASHTO 14.4.2.1) | [7 empty] | Volume = | 840.7049 | CF
| Rotational Effects, θsz |  |  |  | 0.005 | [9 empty] | Wt. = | 126.1057 | kips
[15 empty] | Dead load per beam = |  | 21.0176 | kips
Top of Slab Gradeline
| Station 1 |  |  |  | 78316.19 |  | CL Brg Rear Abutment
| T/S |  |  |  | 751.46 |  | Elev. (from screed elev.)
| Station 2 |  |  |  | 78406.19 |  | CL Brg Forward Abutment
| T/S |  |  |  | 752.5 |  | Elev. (from screed elev.)
| Grade, θg |  |  |  | 0.011556
Beam Rotation at Support (LL+DL Rotation)
| Point 1 Location |  |  |  | 0
| Deflection |  |  |  | 0
| Point 2 Location |  |  |  | 9.1
| Deflection |  |  |  | 0.61
| Slope, θx |  |  |  | 0.0055861
| Total Rotation About Transverse Axis, θsx |  |  |  | 0.022142 |  |  | (θu + θg + θx)
Trial Pad Geometrics
| Trial Pad Width |  |  |  | 16
| Interior Elastomer Layer Thickness, hri |  |  |  | 0.5
| Exterior Elastomer Layer Thickness, hre |  |  |  | 0.25 |  | < 0.7 * hri, OK |  | (AASHTO 14.7.5.1)
| Interior Steel Shim Thickness, hsi |  |  |  | 0.0747 |  | Exterior Steel Shim Thickness, hse |  |  |  | 0
| Number of Interior Shims |  |  |  | 4 |  | Total Shims |  |  |  | 4
| Number of Interior Elastomer Layers |  |  |  | 4
| Design Elastomer Layer Thickness, hr_max |  |  |  | 0.5 |  | Note: ODOT considers top elastomer layer as internal layer
| Total Elastomer Thickness, hrt |  |  |  | 2.5
| Total Pad Height, hpad |  |  |  | 2.5488
Slotted Hole for Fixed Bearings
| Number of Holes, nhole |  |  |  | 0 |  | (If expansion bearing, enter 0)
| Hole Diameter |  |  |  | 1.625
| Hole Length |  |  |  | 4
| Hole Area |  |  |  | 5.9333
| Total Hole Area, Ahole |  |  |  | 0
| Hole Perimeter |  |  |  | 9.8551
| Total Hole Perimeter, Phole |  |  |  | 0
Determine Required Pad Length
Note: Assume an allowable compressive stress of 1.25 ksi (AASHTO Eq. 14.7.6.3.2-8) will govern design initially
| Allowable Compressive Stress, σallow1 |  |  |  | 1.25 |  | (AASHTO 14.7.6.3.2-8)
| Required Pad Length, Lreq |  |  |  | 10.6101
| Trial Pad Length, Lpad |  |  |  | 16
| Gross Area of Pad, Apad |  |  |  | 256
| Net Area of Pad with Holes Removed |  |  |  | 256
Check Minimum Total Elastomer Thickness
Check not required for integral abutment.
[14 empty] | DEAD LOAD STRAIN | [10 empty] | LIVE LOAD STRAIN
Parsons |  |  | Subject | WAR-73-14.62 | [5 empty] | Job No. | 649161
|  |  | Title | Bearing Design | [5 empty] | Sheet No. | 3
|  |  | Made By | TBS | Date | 2018-08-08 |  | Design By | RWB | Date | 2019-12-03
|  |  | Rev. By | JRE | Date | 2018-10-12 | 1 | Chk By | JLW | Date | 2019-12-12
Bridge | WAR-73-14.62 |  | Span | 1 - Abutment |  | Beam | Interior |  | Type | Steel-reinf Elast Brg
Check Service I Compressive Stress
(AASHTO 14.7.6.3.2)
[5 empty] | Interior Layer |  | Exterior Layer
| Shape Factor, S |  |  |  | 8 |  | 16 |  | (AASHTO Eq. C14.7.5.1-1)
| Stress Limit 2, σallow2 |  |  |  | 0.95 |  | 1.9 |  | (AASHTO Eq. 14.7.6.3.2-7)
| Maximum Allowable Stress, σallow |  |  |  | 0.95 |  | 1.25
| Service I Compressive Stress, σs |  |  |  | 0.82891 |  | 0.82891
[5 empty] | OK |  | OK
Dead Load Deflection (Total Elastomer Thickness)
(AASHTO 14.7.6.3.3)
[5 empty] | Interior Layer |  | Exterior Layer
| Stress Due to Dead Load Only, σDL |  |  |  | 0.52475 |  | 0.52475
| Compressive Strain - Dead Load, ε50 |  |  |  | 2.75 |  | 2.25 |  | (AASHTO Figure C14.7.6.3.3-1)
| Compressive Strain - Dead Load, ε60 | [7 empty] | (AASHTO Figure C14.7.6.3.3-1)
| Compressive Strain - Dead Load, εd |  |  |  | 2.75 |  | 2.25 |  | (for 50 durometer pads)
| Dead Load Deflection, Δd |  |  |  | 0.06875 |  | 0.05625 |  | (AASHTO 14.7.5.3.6-2)
| Creep Deflection Ratio, acr |  |  |  | 0.25 |  | 0.25 |  | (AASHTO Table 14.7.6.2-1)
| Deflection due to Creep, Δcreep |  |  |  | 0.017188 |  | 0.014062 |  | (AASHTO 14.7.5.3.6-3)
| Long Term Dead Load Deflection |  |  |  | 0.085938 |  | 0.070312
Live Load Deflection (Total Elastomer Thickness)
Note: Relative live load deflection check is unnecessary unless deck joints and seals are used. However, it is good engineering practice to check for
continuous sections as well.
[5 empty] | Interior Layer |  | Exterior Layer
| Stress Due to Live Load Only, σLL |  |  |  | 0.30416 |  | 0.30416
| Live Load, ε50 |  |  |  | 1.9 |  | 1.4 |  | (AASHTO Figure C14.7.6.3.3-1)
| Live Load, ε60 | [7 empty] | (AASHTO Figure C14.7.6.3.3-1)
| Live Load Strain, εd |  |  |  | 1.9 |  | 1.4
| Live Load Deflection, ΔL |  |  |  | 0.0475 |  | 0.035
| Allowable Live Load Deflection |  |  |  | 0.125 |  | 1.125 |  | (AASHTO C14.7.5.3.6)
[5 empty] | OK |  | OK
Check Service Load Deflection (Internal Layer)
(AASHTO 14.7.6.3.3)
| Initial Service Load Deflection Limit |  |  |  | 0.045 |  | (AASHTO 14.7.6.3.3)
| Initial Dead Load Deflection, Δdi |  |  |  | 0.01375
| Add'l DL Defl due to Long Term Effects, Δdl |  |  |  | 0.0034375 |  | (not required, but good practice as conservative measure)
| Initial Live Load Deflection, ΔLi |  |  |  | 0.0095
| Total Service Load Deflection |  |  |  | 0.026688
OK
Check Elastomer Thickness Based on Shear Deformation
(AASHTO 14.7.6.3.4)
| Shear Deformation, Δs |  |  |  | 0.41472
| Shear Deformation Limit |  |  |  | 1.2744
| Check (hrt > 2*Δs) |  |  |  | OK
Parsons |  |  | Subject | WAR-73-14.62 | [5 empty] | Job No. | 649161
|  |  | Title | Bearing Design | [5 empty] | Sheet No. | 4
|  |  | Made By | TBS | Date | 2018-08-08 |  | Design By | RWB | Date | 2019-12-03
|  |  | Rev. By | JRE | Date | 2018-10-12 | 1 | Chk By | JLW | Date | 2019-12-12
Bridge | WAR-73-14.62 |  | Span | 1 - Abutment |  | Beam | Interior |  | Type | Steel-reinf Elast Brg
Check Rotation
(AASHTO 14.7.6.3.5)
Check not required for integral abutment.
Tapered shim may be included for beam slope.
Check Bearing Stability
(AASHTO 14.7.6.3.6) |  |  |  |  | total thickness ≤ (L/3 or W/3)
| Thickness Limit |  |  |  | 5.3333
| Total Pad Height |  |  |  | 2.5488
OK
Check Steel Reinforcement
(AASHTO 14.7.5.3.5)
| Minimum Thickness |  |  |  | 0.0625 |  | (AASHTO 14.7.5.3.5)
| Are there holes in bearing? |  |  |  | No | [8 empty] | Yes
| Gross Width of Pad |  |  |  | 16 | [8 empty] | No
| Net Width of Pad |  |  |  | 14.375
| Stress Factor |  |  |  | 1 |  | = 2 * W / (W * Hole Diameter) |  |  | (AASHTO 14.7.5.3.5)
| Check at Service Limit State |  |  |  | 0.034538 |  | Fy | 36 |  | (AASHTO Eq. 14.7.5.3.5-1)
| Check at Fatigue Limit State |  |  |  | 0.012673 |  | ΔFTH | 24 |  | (AASHTO Eq. 14.7.5.3.5-2)
| Controlling Minimum Thickness |  |  |  | 0.0625
[5 empty] | Interior Steel Layer |  | Exterior Steel Layer
| Thickness of Steel Reinforcement, hs |  |  |  | 0.0747 |  | 0.0747
[5 empty] | OK |  | OK
Determine if Mechanical Anchorage is Necessary
Check not required for semi-integral abutment.
Pad Summary
| L = | 16 |  | W = | 16
| Total Pad Thickness = |  |  |  | 2.5488
| Number of Elastomer Layers = |  |  |  | 5
| Number of Steel Shims = |  |  |  | 4
Note on F56: Tyson Stein: Note: Answer "Yes" if composite dead load and live load inputs are to be split across 2 rows of bearings. Otherwise, answer "No".
Note on F89: Parsons_User: Total Deflection and Camber in Text File at Appropriate Point.
Note on F91: Parsons_User: Total Deflection and Camber in Text File at Appropriate Point.

## Load Plates
Parsons |  |  | Subject | WAR-73-14.62 | [5 empty] | Job No. | 649161
|  |  | Title | Bearing Design | [5 empty] | Sheet No. | 5
|  |  | Made By | TBS | Date | 2018-08-08 |  | Design By | RWB | Date | 2019-12-03
|  |  | Rev. By | JRE | Date | 2018-10-12 | 1 | Chk By | JLW | Date | 2019-12-12
Bridge | WAR-73-14.62 |  | Span | 1 - Abutment |  | Beam | Interior |  | Type | Steel-reinf Elast Brg
Elastomeric Bearing Design: Top & Bottom Plates
Reference Shall Be Made to AASHTO 14.7.2, 14.7.6 & BDM
Factored Loads |  | Unfactored Loads |  | LF | Factored Loads |  | No. beams | 6
|  | Non-comp. DL (DC) = | 105.02 | 1.25 | 131.275
|  | Comp. DL (DC) = | 9.3 | 1.25 | 11.625
|  | Comp. DL (DW) = | 20.0167 | 1.5 | 30.025
|  | Live Load = | 77.86 | 1.75 | 136.255
|  |  |  | PT = | 309.18
Design Top Steel Pedestal Plate:
| HP Section: | HP 10 x 42 | Depth, D = | 9.75 | in.
|  |  | Flange width, bf = | 10.125 | in.
1.500 in. (ODOT Preferred Min., BDM 307.2.1) @ CL Bearing
Check LRFD required plate thickness
|  | Lt = | 20 | in | Ref: PSID-1-13 | Contact area to beam
|  | Wt = | 26 | in | Ref: PSID-1-13 | Width of bottom flange
|  | Find controlling arm |  | w = (Wt - bf)/2 = | 7.9375 | in.
|  |  |  | b = 10" - D/2 = | 5.125 | in.
w controls = n
LRFD DERIVED FROM
| n = b = | 7.9375 | in. |  | Area Plate, Af = | 520 | in2
FROM WHICH
|  |  | 1.2903 | in.
|  | Use, Tt = | 1.5 | in min. (adjust plate for grade slope at CL brg.)
Design Bottom Steel Load Plate:
|  | Lt = Pad L + 1" | 17 | in
|  | Wt = Pad W + 1" | 17 | in
| Find controlling arm |  | l = (Lt - D)/2 = | 3.625 | in. (Controls)
|  |  | w = (Wt - bf)/2 = | 3.4375 | in.
|  | so n = | 3.625 |  | Area Plate, Af = | 289 | in2
|  |  | 0.79045 | in
|  |  | Plate thickness = | 1.5 | Min. per BDM