## Vertical Curve
Parsons
CLIENT | ODOT |  |  | PROJECT NO. |  | PID 100827
PROJECT | WAR-73-14.62 |  |  | SHEET NO. | 1 | OF | 13
SUBJECT | Vertical Curve Data |  |  | COMP. BY | RWB | DATE | 2019-11-14
|  |  |  | CHECKED BY | JRE | DATE | 2019-11-18
Assumptions
1 | No equal leg vertical curve
Data |  |  | Source: | Stage 2 Plans
PVI STA. | 78360 | ft
PVI EL. | 752.24 | ft
BK GR | 1.62%
FR GR | 0.71%
LVC | 200 | ft
PVC STA | 78260
PVC ELE | 750.62
PVT STA | 78460
PVT ELE | 752.95
0 GRADE STA | 78616.044
0 GR TAN ELE | 754.0579
0 GRADE EL | 753.504
SKEW | -6.9397 | LT FWD - DEGREES |  | Note: Negative value Lt. Fwd.; Positive value Rt. Fwd.
| STA | C/L EL | TAN EL
End Appr Slab | 78314.85 | 751.4401 | 751.5086
REF PT 1
Begin Appr Slab | 78407.53 | 752.5148 | 752.5775

## Creep Coeff
Parsons
CLIENT | ODOT |  |  | PROJECT NO. |  | PID 100827
PROJECT | WAR-73-14.62 |  |  | SHEET NO. | 2 | OF | 13
SUBJECT | Creep Coefficient |  |  | COMP. BY | RWB | DATE | 2019-11-14
|  |  |  | CHECKED BY | JRE | DATE | 2019-11-18
Creep Coefficient
| References: | BDM 302.5.2.3.d
AASHTO 5.4.2.3
| Creep Coefficient, y(t,ti) = |  | 1.9kskhckfktdti-0.118 |  | t & ti = | 30
| V/S, Surface to Volume Ratio, = |  |  | 4.741 | in. (Std. Dwg. PSID-1-13)
| ks = | 0.83367 | in. Use | 1
H = 70%
| khc = | 1
Parsons
CLIENT | ODOT |  |  | PROJECT NO. |  | PID 100827
PROJECT | WAR-73-14.62 |  |  | SHEET NO. | 3 | OF | 13
SUBJECT | Creep Coefficient |  |  | COMP. BY | RWB | DATE | 2019-11-14
|  |  |  | CHECKED BY | JRE | DATE | 2019-11-18
|  |  | f'ci = | 5 | ksi
| kf = | 0.83333
| ktd = | 0.4386
|  |  | = | 0.46488

## Span 1
Parsons
CLIENT | ODOT |  |  |  | PROJECT NO. |  | PID 100827
PROJECT | WAR-73-14.62 |  |  |  | SHEET NO. | 4 | OF | 13 | [7 empty] | 03/26/2019 - Maximum deflections revised for MDOT deflection factors.
SUBJECT | Slab and Screed Elevations |  |  |  | COMP. BY | RWB | DATE | 2019-11-14
| Span 1 |  |  |  | CHECKED BY | JRE | DATE | 2019-11-18
Top Flange Width | 1.6667 | ft |  | X Slope 1 = | -1.6% |  |  | CL brg to Appr Slab = | 1.3333 | ft
Slab Thickness | 0.70833 | ft |  | X Slope 2 = | -1.6% |  |  | CL brg to Ref line 1 = | 1.3333 | ft
Min Haunch | 0.167 | ft | [5 empty] | Barrier width = | 1.5 | ft
Ext. of Flange | 0 | ft | [5 empty] | Deck width = | 47.3333 | ft
Skew | -6.9397 | LT FWD - DEGREES | [5 empty] | Overhang = | 3.4583 | ft
[8 empty] | Overhang thickness = | 0.82292 | ft
[8 empty] | Girder Spacing = | 8.0833 | ft
| Offsets | Centerline of beam offsets looking upstation.
| Ref Line | CL Brg | 1 | 2 | 3 | 4 | 5 | 6 | 7 | 8 | 9 | CL Brg | Ref Line
Fascia | -25.6667 | -25.6667 | -25.6667 | -25.6667 | -25.6667 | -25.6667 | -25.6667 | -25.6667 | -25.6667 | -25.6667 | -25.6667 | -25.6667 | -25.6667
FF of Barrier | -24 | -24 | -24 | -24 | -24 | -24 | -24 | -24 | -24 | -24 | -24 | -24 | -24
Girder G1 | -22.2083 | -22.2083 | -22.2083 | -22.2083 | -22.2083 | -22.2083 | -22.2083 | -22.2083 | -22.2083 | -22.2083 | -22.2083 | -22.2083 | -22.2083
Girder G2 | -14.125 | -14.125 | -14.125 | -14.125 | -14.125 | -14.125 | -14.125 | -14.125 | -14.125 | -14.125 | -14.125 | -14.125 | -14.125
Girder G3 | -6.0417 | -6.0417 | -6.0417 | -6.0417 | -6.0417 | -6.0417 | -6.0417 | -6.0417 | -6.0417 | -6.0417 | -6.0417 | -6.0417 | -6.0417
Lt. Edge of CJ | -4.5833 | -4.5833 | -4.5833 | -4.5833 | -4.5833 | -4.5833 | -4.5833 | -4.5833 | -4.5833 | -4.5833 | -4.5833 | -4.5833 | -4.5833
Rt. Edge of CJ | -1.0833 | -1.0833 | -1.0833 | -1.0833 | -1.0833 | -1.0833 | -1.0833 | -1.0833 | -1.0833 | -1.0833 | -1.0833 | -1.0833 | -1.0833
Centerline | 0 | 0 | 0 | 0 | 0 | 0 | 0 | 0 | 0 | 0 | 0 | 0 | 0
Girder G4 | 2.0417 | 2.0417 | 2.0417 | 2.0417 | 2.0417 | 2.0417 | 2.0417 | 2.0417 | 2.0417 | 2.0417 | 2.0417 | 2.0417 | 2.0417
Girder G5 | 10.125 | 10.125 | 10.125 | 10.125 | 10.125 | 10.125 | 10.125 | 10.125 | 10.125 | 10.125 | 10.125 | 10.125 | 10.125
Girder G6 | 18.2083 | 18.2083 | 18.2083 | 18.2083 | 18.2083 | 18.2083 | 18.2083 | 18.2083 | 18.2083 | 18.2083 | 18.2083 | 18.2083 | 18.2083
Girder T | #REF! | #REF! | #REF! | #REF! | #REF! | #REF! | #REF! | #REF! | #REF! | #REF! | #REF! | #REF! | #REF!
FF of Barrier | 20 | 20 | 20 | 20 | 20 | 20 | 20 | 20 | 20 | 20 | 20 | 20 | 20
Fascia | 21.6667 | 21.6667 | 21.6667 | 21.6667 | 21.6667 | 21.6667 | 21.6667 | 21.6667 | 21.6667 | 21.6667 | 21.6667 | 21.6667 | 21.6667 |  | #REF! | #REF!
| Stations | Adjust equations to reference Centerline cells.
| Ref Line | CL Brg | 1 | 2 | 3 | 4 | 5 | 6 | 7 | 8 | 9 | CL Brg | Ref Line
Fascia | 78317.9741 | 78319.3172 | 78328.3166 | 78337.316 | 78346.3153 | 78355.3147 | 78364.3141 | 78373.3134 | 78382.3128 | 78391.3122 | 78400.3115 | 78409.3109 | 78410.6541
FF of Barrier | 78317.7712 | 78319.1144 | 78328.1137 | 78337.1131 | 78346.1125 | 78355.1118 | 78364.1112 | 78373.1106 | 78382.1099 | 78391.1093 | 78400.1087 | 78409.108 | 78410.4512
Girder G1 | 78317.5531 | 78318.8963 | 78327.8957 | 78336.895 | 78345.8944 | 78354.8938 | 78363.8931 | 78372.8925 | 78381.8919 | 78390.8912 | 78399.8906 | 78408.89 | 78410.2331
Girder G2 | 78316.5692 | 78317.9124 | 78326.9118 | 78335.9112 | 78344.9105 | 78353.9099 | 78362.9092 | 78371.9086 | 78380.908 | 78389.9073 | 78398.9067 | 78407.9061 | 78409.2492
Girder G3 | 78315.5854 | 78316.9285 | 78325.9279 | 78334.9273 | 78343.9266 | 78352.926 | 78361.9254 | 78370.9247 | 78379.9241 | 78388.9235 | 78397.9228 | 78406.9222 | 78408.2654 |  | Distance from CL Pier
Lt. Edge of CJ | 78315.4079 | 78316.751 | 78325.7504 | 78334.7498 | 78343.7491 | 78352.7485 | 78361.7479 | 78370.7472 | 78379.7466 | 78388.746 | 78397.7453 | 78406.7447 | 78408.0879
Rt. Edge of CJ | 78314.9819 | 78316.325 | 78325.3244 | 78334.3238 | 78343.3231 | 78352.3225 | 78361.3219 | 78370.3212 | 78379.3206 | 78388.32 | 78397.3193 | 78406.3187 | 78407.6619
Centerline | 78314.85 | 78316.1932 | 78325.1925 | 78334.1919 | 78343.1913 | 78352.1906 | 78361.19 | 78370.1894 | 78379.1887 | 78388.1881 | 78397.1875 | 78406.1868 | 78407.53 |  | 1 | 2 | 3 | 4 | 5 | 6 | 7 | 8 | 9 | 10
Girder G4 | 78314.6015 | 78315.9447 | 78324.944 | 78333.9434 | 78342.9428 | 78351.9421 | 78360.9415 | 78369.9409 | 78378.9402 | 78387.9396 | 78396.939 | 78405.9383 | 78407.2815 |  | 82.3375 | 73.3381 | 64.3387 | 55.3394 | 46.34 | 37.3406 | 28.3413 | 19.3419 | 10.3425 | 1.3432
Girder G5 | 78313.6176 | 78314.9608 | 78323.9602 | 78332.9595 | 78341.9589 | 78350.9583 | 78359.9576 | 78368.957 | 78377.9563 | 78386.9557 | 78395.9551 | 78404.9544 | 78406.2976
Girder G6 | 78312.6337 | 78313.9769 | 78322.9763 | 78331.9756 | 78340.975 | 78349.9744 | 78358.9737 | 78367.9731 | 78376.9725 | 78385.9718 | 78394.9712 | 78403.9706 | 78405.3137
FF of Barrier | 78312.4157 | 78313.7588 | 78322.7582 | 78331.7576 | 78340.7569 | 78349.7563 | 78358.7557 | 78367.755 | 78376.7544 | 78385.7538 | 78394.7531 | 78403.7525 | 78405.0957
Fascia | 78312.2128 | 78313.556 | 78322.5553 | 78331.5547 | 78340.5541 | 78349.5534 | 78358.5528 | 78367.5522 | 78376.5515 | 78385.5509 | 78394.5503 | 78403.5496 | 78404.8928
Parsons
CLIENT | ODOT |  |  |  | PROJECT NO. |  | PID 100827
PROJECT | WAR-73-14.62 |  |  |  | SHEET NO. | 5 | OF | 13
SUBJECT | Slab and Screed Elevations |  |  |  | COMP. BY | RWB | DATE | 2019-11-14
| Span 1 |  |  |  | CHECKED BY | JRE | DATE | 2019-11-18
| Tangent Elevations at Road C/L |  |  | Drag and Drop, as needed, to expand/reduce number of beam lines.
| Ref Line | CL Brg | 1 | 2 | 3 | 4 | 5 | 6 | 7 | 8 | 9 | CL Brg | Ref Line
Girder G1 | 751.5524 | 751.5741 | 751.7199 | 751.8657 | 752.0115 | 752.1573 | 752.2676 | 752.3315 | 752.3954 | 752.4593 | 752.5232 | 752.5871 | 752.5967
Girder G2 | 751.5364 | 751.5582 | 751.704 | 751.8498 | 751.9956 | 752.1413 | 752.2607 | 752.3246 | 752.3884 | 752.4523 | 752.5162 | 752.5801 | 752.5897
Girder G3 | 751.5205 | 751.5422 | 751.688 | 751.8338 | 751.9796 | 752.1254 | 752.2537 | 752.3176 | 752.3815 | 752.4454 | 752.5093 | 752.5731 | 752.5827
Lt. Edge of CJ | 751.5176 | 751.5394 | 751.6852 | 751.8309 | 751.9767 | 752.1225 | 752.2524 | 752.3163 | 752.3802 | 752.4441 | 752.508 | 752.5719 | 752.5814
Rt. Edge of CJ | 751.5107 | 751.5325 | 751.6783 | 751.824 | 751.9698 | 752.1156 | 752.2494 | 752.3133 | 752.3772 | 752.4411 | 752.505 | 752.5689 | 752.5784
Centerline | 751.5086 | 751.5303 | 751.6761 | 751.8219 | 751.9677 | 752.1135 | 752.2484 | 752.3123 | 752.3762 | 752.4401 | 752.504 | 752.5679 | 752.5775
Girder G4 | 751.5045 | 751.5263 | 751.6721 | 751.8179 | 751.9637 | 752.1095 | 752.2467 | 752.3106 | 752.3745 | 752.4384 | 752.5023 | 752.5662 | 752.5757
Girder G5 | 751.4886 | 751.5104 | 751.6562 | 751.8019 | 751.9477 | 752.0935 | 752.2393 | 752.3036 | 752.3675 | 752.4314 | 752.4953 | 752.5592 | 752.5687
Girder G6 | 751.4727 | 751.4944 | 751.6402 | 751.786 | 751.9318 | 752.0776 | 752.2234 | 752.2966 | 752.3605 | 752.4244 | 752.4883 | 752.5522 | 752.5617
#REF! | #REF! | #REF! | #REF! | #REF! | #REF! | #REF! | #REF! | #REF! | #REF! | #REF! | #REF! | #REF! | #REF!
| Curve Elevations at Road C/L |  | Drag and Drop, as needed, to expand/reduce number of beam lines. 2: Drag and Drop, as needed, to expand/reduce number of beam lines.
| Ref Line | CL Brg | 1 | 2 | 3 | 4 | 5 | 6 | 7 | 8 | 9 | CL Brg | Ref Line
Girder G1 | 751.477 | 751.4952 | 751.615 | 751.7312 | 751.8436 | 751.9524 | 752.0575 | 752.1589 | 752.2566 | 752.3507 | 752.441 | 752.5277 | 752.5403
Girder G2 | 751.4636 | 751.4819 | 751.6021 | 751.7187 | 751.8315 | 751.9407 | 752.0462 | 752.148 | 752.2461 | 752.3406 | 752.4313 | 752.5184 | 752.5311
Girder G3 | 751.4502 | 751.4685 | 751.5891 | 751.7061 | 751.8194 | 751.9289 | 752.0348 | 752.1371 | 752.2356 | 752.3304 | 752.4216 | 752.5091 | 752.5218
Lt. Edge of CJ | 751.4478 | 751.4661 | 751.5868 | 751.7038 | 751.8172 | 751.9268 | 752.0328 | 752.1351 | 752.2337 | 752.3286 | 752.4198 | 752.5074 | 752.5201
Rt. Edge of CJ | 751.4419 | 751.4603 | 751.5812 | 751.6984 | 751.8119 | 751.9217 | 752.0279 | 752.1303 | 752.2291 | 752.3242 | 752.4156 | 752.5033 | 752.5161
Centerline | 751.4401 | 751.4585 | 751.5794 | 751.6967 | 751.8103 | 751.9201 | 752.0263 | 752.1288 | 752.2277 | 752.3228 | 752.4143 | 752.502 | 752.5148
Girder G4 | 751.4367 | 751.4551 | 751.5761 | 751.6935 | 751.8072 | 751.9171 | 752.0234 | 752.1261 | 752.225 | 752.3202 | 752.4118 | 752.4997 | 752.5125
Girder G5 | 751.4232 | 751.4416 | 751.5631 | 751.6808 | 751.7949 | 751.9053 | 752.012 | 752.115 | 752.2144 | 752.31 | 752.402 | 752.4902 | 752.5031
Girder G6 | 751.4096 | 751.4281 | 751.55 | 751.6681 | 751.7826 | 751.8934 | 752.0005 | 752.1039 | 752.2037 | 752.2997 | 752.3921 | 752.4808 | 752.4937
#REF! | #REF! | #REF! | #REF! | #REF! | #REF! | #REF! | #REF! | #REF! | #REF! | #REF! | #REF! | #REF! | #REF!
| Theoretical Bottom of Slab at C/L of Beam |  | Drag and Drop, as needed, to expand/reduce number of beam lines. 3: Equations pre-Centerline ref. X Slope 1; post-Centerline ref. X Slope 2; Centerline uses only Slab Thickness.
| Ref Line | CL Brg | 1 | 2 | 3 | 4 | 5 | 6 | 7 | 8 | 9 | CL Brg | Ref Line
Girder G1 | 750.4133 | 750.4315 | 750.5514 | 750.6675 | 750.78 | 750.8888 | 750.9938 | 751.0952 | 751.193 | 751.287 | 751.3774 | 751.464 | 751.4766
Girder G2 | 750.5293 | 750.5475 | 750.6678 | 750.7843 | 750.8972 | 751.0064 | 751.1119 | 751.2137 | 751.3118 | 751.4062 | 751.497 | 751.5841 | 751.5967
Girder G3 | 750.6452 | 750.6635 | 750.7841 | 750.9011 | 751.0144 | 751.1239 | 751.2298 | 751.3321 | 751.4306 | 751.5254 | 751.6166 | 751.7041 | 751.7168
Lt. Edge of CJ | 750.6661 | 750.6844 | 750.8051 | 750.9222 | 751.0355 | 751.1452 | 751.2511 | 751.3534 | 751.452 | 751.5469 | 751.6382 | 751.7257 | 751.7384
Rt. Edge of CJ | 750.7163 | 750.7346 | 750.8555 | 750.9727 | 751.0862 | 751.196 | 751.3022 | 751.4047 | 751.5034 | 751.5985 | 751.6899 | 751.7776 | 751.7904
Centerline | 750.7318 | 750.7502 | 750.8711 | 750.9883 | 751.1019 | 751.2118 | 751.318 | 751.4205 | 751.5193 | 751.6145 | 751.7059 | 751.7937 | 751.8065
Girder G4 | 750.6957 | 750.7141 | 750.8351 | 750.9525 | 751.0662 | 751.1761 | 751.2824 | 751.3851 | 751.484 | 751.5792 | 751.6708 | 751.7587 | 751.7715
Girder G5 | 750.5529 | 750.5713 | 750.6928 | 750.8105 | 750.9246 | 751.035 | 751.1417 | 751.2447 | 751.344 | 751.4397 | 751.5316 | 751.6199 | 751.6328
Girder G6 | 750.41 | 750.4285 | 750.5503 | 750.6685 | 750.783 | 750.8937 | 751.0009 | 751.1043 | 751.204 | 751.3001 | 751.3924 | 751.4811 | 751.494
#REF! | #REF! | #REF! | #REF! | #REF! | #REF! | #REF! | #REF! | #REF! | #REF! | #REF! | #REF! | #REF! | #REF!
Parsons
CLIENT | ODOT |  | Equations pre-Centerline ref. X Slope 1; post-Centerline ref. X Slope 2; Centerline uses only Slab Thickness. 3: PROJECT NO.; Equations pre-Centerline ref. X Slope 1; post-Centerline ref. X Slope 2; Centerline uses only Slab Thickness. 5: PID 100827
PROJECT | WAR-73-14.62 |  | Equations pre-Centerline ref. X Slope 1; post-Centerline ref. X Slope 2; Centerline uses only Slab Thickness. 3: SHEET NO.; Equations pre-Centerline ref. X Slope 1; post-Centerline ref. X Slope 2; Centerline uses only Slab Thickness. 4: 6; Equations pre-Centerline ref. X Slope 1; post-Centerline ref. X Slope 2; Centerline uses only Slab Thickness. 5: OF; Equations pre-Centerline ref. X Slope 1; post-Centerline ref. X Slope 2; Centerline uses only Slab Thickness. 6: 13
SUBJECT | Slab and Screed Elevations |  | Equations pre-Centerline ref. X Slope 1; post-Centerline ref. X Slope 2; Centerline uses only Slab Thickness. 3: COMP. BY; Equations pre-Centerline ref. X Slope 1; post-Centerline ref. X Slope 2; Centerline uses only Slab Thickness. 4: RWB; Equations pre-Centerline ref. X Slope 1; post-Centerline ref. X Slope 2; Centerline uses only Slab Thickness. 5: DATE; Equations pre-Centerline ref. X Slope 1; post-Centerline ref. X Slope 2; Centerline uses only Slab Thickness. 6: 2019-11-14; Equations pre-Centerline ref. X Slope 1; post-Centerline ref. X Slope 2; Centerline uses only Slab Thickness. 8: Note: Camber is negative, deflections are positive
| Span 1 |  | Equations pre-Centerline ref. X Slope 1; post-Centerline ref. X Slope 2; Centerline uses only Slab Thickness. 3: CHECKED BY; Equations pre-Centerline ref. X Slope 1; post-Centerline ref. X Slope 2; Centerline uses only Slab Thickness. 4: JRE; Equations pre-Centerline ref. X Slope 1; post-Centerline ref. X Slope 2; Centerline uses only Slab Thickness. 5: DATE; Equations pre-Centerline ref. X Slope 1; post-Centerline ref. X Slope 2; Centerline uses only Slab Thickness. 6: 2019-11-18
| Deflection of Precast Beam |  | Equations pre-Centerline ref. X Slope 1; post-Centerline ref. X Slope 2; Centerline uses only Slab Thickness. 6: Drag and Drop, as needed, to expand/reduce number of beam lines.
| Ref Line | CL Brg | 1 | 2 | 3 | 4 | 5 | 6 | 7 | 8 | 9 | CL Brg | Ref Line
Girder G1 | 0 | 0 | 0.027667 | 0.052417 | 0.07175 | 0.084083 | 0.08825 | 0.084083 | 0.07175 | 0.052417 | 0.027667 | 0 | 0
Girder G2 | 0 | 0 | 0.027667 | 0.052417 | 0.07175 | 0.084083 | 0.08825 | 0.084083 | 0.07175 | 0.052417 | 0.027667 | 0 | 0
Girder G3 | 0 | 0 | 0.027667 | 0.052417 | 0.07175 | 0.084083 | 0.08825 | 0.084083 | 0.07175 | 0.052417 | 0.027667 | 0 | 0
Lt. Edge of CJ | 0 | 0 | 0.027667 | 0.052417 | 0.07175 | 0.084083 | 0.08825 | 0.084083 | 0.07175 | 0.052417 | 0.027667 | 0 | 0
Rt. Edge of CJ | 0 | 0 | 0.027667 | 0.052417 | 0.07175 | 0.084083 | 0.08825 | 0.084083 | 0.07175 | 0.052417 | 0.027667 | 0 | 0
Centerline | 0 | 0 | 0.027667 | 0.052417 | 0.07175 | 0.084083 | 0.08825 | 0.084083 | 0.07175 | 0.052417 | 0.027667 | 0 | 0
Girder G4 | 0 | 0 | 0.027667 | 0.052417 | 0.07175 | 0.084083 | 0.08825 | 0.084083 | 0.07175 | 0.052417 | 0.027667 | 0 | 0
Girder G5 | 0 | 0 | 0.027667 | 0.052417 | 0.07175 | 0.084083 | 0.08825 | 0.084083 | 0.07175 | 0.052417 | 0.027667 | 0 | 0
Girder G6 | 0 | 0 | 0.027667 | 0.052417 | 0.07175 | 0.084083 | 0.08825 | 0.084083 | 0.07175 | 0.052417 | 0.027667 | 0 | 0
| Camber of Precast Beam |  | Drag and Drop, as needed, to expand/reduce number of beam lines. 6: Drag and Drop, as needed, to expand/reduce number of beam lines.
| Ref Line | CL Brg | 1 | 2 | 3 | 4 | 5 | 6 | 7 | 8 | 9 | CL Brg | Ref Line
Girder G1 | 0 | 0 | -0.078583 | -0.14267 | -0.19033 | -0.21983 | -0.22975 | -0.21983 | -0.19033 | -0.14267 | -0.078583 | 0 | 0
Girder G2 | 0 | 0 | -0.073083 | -0.13242 | -0.18142 | -0.20358 | -0.21267 | -0.20358 | -0.18142 | -0.13242 | -0.073083 | 0 | 0
Girder G3 | 0 | 0 | -0.073083 | -0.13242 | -0.18142 | -0.20358 | -0.21267 | -0.20358 | -0.18142 | -0.13242 | -0.073083 | 0 | 0
Lt. Edge of CJ | 0 | 0 | -0.073083 | -0.13242 | -0.18142 | -0.20358 | -0.21267 | -0.20358 | -0.18142 | -0.13242 | -0.073083 | 0 | 0
Rt. Edge of CJ | 0 | 0 | -0.073083 | -0.13242 | -0.18142 | -0.20358 | -0.21267 | -0.20358 | -0.18142 | -0.13242 | -0.073083 | 0 | 0
Centerline | 0 | 0 | -0.073083 | -0.13242 | -0.18142 | -0.20358 | -0.21267 | -0.20358 | -0.18142 | -0.13242 | -0.073083 | 0 | 0
Girder G4 | 0 | 0 | -0.073083 | -0.13242 | -0.18142 | -0.20358 | -0.21267 | -0.20358 | -0.18142 | -0.13242 | -0.073083 | 0 | 0
Girder G5 | 0 | 0 | -0.073083 | -0.13242 | -0.18142 | -0.20358 | -0.21267 | -0.20358 | -0.18142 | -0.13242 | -0.073083 | 0 | 0
Girder G6 | 0 | 0 | -0.078583 | -0.14267 | -0.19033 | -0.21983 | -0.22975 | -0.21983 | -0.19033 | -0.14267 | -0.078583 | 0 | 0
| Deflection of Add'l Haunch & Sacrif. Wearing Surface |  | Drag and Drop, as needed, to expand/reduce number of beam lines. 6: Drag and Drop, as needed, to expand/reduce number of beam lines.
| Ref Line | CL Brg | 1 | 2 | 3 | 4 | 5 | 6 | 7 | 8 | 9 | CL Brg | Ref Line
Girder G1 | 0 | 0 | 0.0048333 | 0.0094167 | 0.013 | 0.01525 | 0.016 | 0.01525 | 0.013 | 0.0094167 | 0.0048333 | 0 | 0
Girder G2 | 0 | 0 | 0.0065833 | 0.012917 | 0.017917 | 0.14017 | 0.022167 | 0.14017 | 0.017917 | 0.012917 | 0.0065833 | 0 | 0
Girder G3 | 0 | 0 | 0.0065833 | 0.012917 | 0.017917 | 0.14017 | 0.022167 | 0.14017 | 0.017917 | 0.012917 | 0.0065833 | 0 | 0
Lt. Edge of CJ | 0 | 0 | 0.0065833 | 0.012917 | 0.017917 | 0.14017 | 0.022167 | 0.14017 | 0.017917 | 0.012917 | 0.0065833 | 0 | 0
Rt. Edge of CJ | 0 | 0 | 0.0065833 | 0.012917 | 0.017917 | 0.14017 | 0.022167 | 0.14017 | 0.017917 | 0.012917 | 0.0065833 | 0 | 0
Centerline | 0 | 0 | 0.0065833 | 0.012917 | 0.017917 | 0.14017 | 0.022167 | 0.14017 | 0.017917 | 0.012917 | 0.0065833 | 0 | 0
Girder G4 | 0 | 0 | 0.0065833 | 0.012917 | 0.017917 | 0.14017 | 0.022167 | 0.14017 | 0.017917 | 0.012917 | 0.0065833 | 0 | 0
Girder G5 | 0 | 0 | 0.0065833 | 0.012917 | 0.017917 | 0.14017 | 0.022167 | 0.14017 | 0.017917 | 0.012917 | 0.0065833 | 0 | 0
Girder G6 | 0 | 0 | 0.0048333 | 0.0094167 | 0.013 | 0.01525 | 0.016 | 0.01525 | 0.013 | 0.0094167 | 0.0048333 | 0 | 0
Parsons
CLIENT | ODOT |  | 3: PROJECT NO.; 5: PID 100827
PROJECT | WAR-73-14.62 |  | 3: SHEET NO.; 4: 7; 5: OF; Drag and Drop, as needed, to expand/reduce number of beam lines. 6: 13
SUBJECT | Slab and Screed Elevations |  | 3: COMP. BY; 4: RWB; 5: DATE; Drag and Drop, as needed, to expand/reduce number of beam lines. 6: 2019-11-14
| Span 1 |  | 3: CHECKED BY; 4: JRE; 5: DATE; Drag and Drop, as needed, to expand/reduce number of beam lines. 6: 2019-11-18
| Deflection of Concrete Deck |  | Drag and Drop, as needed, to expand/reduce number of beam lines. 6: Drag and Drop, as needed, to expand/reduce number of beam lines.
| Ref Line | CL Brg | 1 | 2 | 3 | 4 | 5 | 6 | 7 | 8 | 9 | CL Brg | Ref Line
Girder G1 | 0 | 0 | 0.020583 | 0.040083 | 0.055417 | 0.065167 | 0.0685 | 0.065167 | 0.055417 | 0.040083 | 0.020583 | 0 | 0
Girder G2 | 0 | 0 | 0.022083 | 0.043 | 0.0595 | 0.069917 | 0.0735 | 0.069917 | 0.0595 | 0.043 | 0.022083 | 0 | 0
Girder G3 | 0 | 0 | 0.022083 | 0.043 | 0.0595 | 0.069917 | 0.0735 | 0.069917 | 0.0595 | 0.043 | 0.022083 | 0 | 0
Lt. Edge of CJ | 0 | 0 | 0.022083 | 0.043 | 0.0595 | 0.069917 | 0.0735 | 0.069917 | 0.0595 | 0.043 | 0.022083 | 0 | 0
Rt. Edge of CJ | 0 | 0 | 0.022083 | 0.043 | 0.0595 | 0.069917 | 0.0735 | 0.069917 | 0.0595 | 0.043 | 0.022083 | 0 | 0
Centerline | 0 | 0 | 0.022083 | 0.043 | 0.0595 | 0.069917 | 0.0735 | 0.069917 | 0.0595 | 0.043 | 0.022083 | 0 | 0
Girder G4 | 0 | 0 | 0.022083 | 0.043 | 0.0595 | 0.069917 | 0.0735 | 0.069917 | 0.0595 | 0.043 | 0.022083 | 0 | 0
Girder G5 | 0 | 0 | 0.022083 | 0.043 | 0.0595 | 0.069917 | 0.0735 | 0.069917 | 0.0595 | 0.043 | 0.022083 | 0 | 0
Girder G6 | 0 | 0 | 0.020583 | 0.040083 | 0.055417 | 0.065167 | 0.0685 | 0.065167 | 0.055417 | 0.040083 | 0.020583 | 0 | 0
| Deflection of Barriers |  | Drag and Drop, as needed, to expand/reduce number of beam lines. 6: Drag and Drop, as needed, to expand/reduce number of beam lines.
| Ref Line | CL Brg | 1 | 2 | 3 | 4 | 5 | 6 | 7 | 8 | 9 | CL Brg | Ref Line
Girder G1 | 0 | 0 | 0.0020833 | 0.004 | 0.0055 | 0.0065 | 0.0068333 | 0.0065 | 0.0055 | 0.004 | 0.0020833 | 0 | 0
Girder G2 | 0 | 0 | 0.0021667 | 0.0041667 | 0.0058333 | 0.0068333 | 0.0071667 | 0.0068333 | 0.0058333 | 0.0041667 | 0.0021667 | 0 | 0
Girder G3 | 0 | 0 | 0.0021667 | 0.0041667 | 0.0058333 | 0.0068333 | 0.0071667 | 0.0068333 | 0.0058333 | 0.0041667 | 0.0021667 | 0 | 0
Lt. Edge of CJ | 0 | 0 | 0.0021667 | 0.0041667 | 0.0058333 | 0.0068333 | 0.0071667 | 0.0068333 | 0.0058333 | 0.0041667 | 0.0021667 | 0 | 0
Rt. Edge of CJ | 0 | 0 | 0.0021667 | 0.0041667 | 0.0058333 | 0.0068333 | 0.0071667 | 0.0068333 | 0.0058333 | 0.0041667 | 0.0021667 | 0 | 0
Centerline | 0 | 0 | 0.0021667 | 0.0041667 | 0.0058333 | 0.0068333 | 0.0071667 | 0.0068333 | 0.0058333 | 0.0041667 | 0.0021667 | 0 | 0
Girder G4 | 0 | 0 | 0.0021667 | 0.0041667 | 0.0058333 | 0.0068333 | 0.0071667 | 0.0068333 | 0.0058333 | 0.0041667 | 0.0021667 | 0 | 0
Girder G5 | 0 | 0 | 0.0021667 | 0.0041667 | 0.0058333 | 0.0068333 | 0.0071667 | 0.0068333 | 0.0058333 | 0.0041667 | 0.0021667 | 0 | 0
Girder G6 | 0 | 0 | 0.0020833 | 0.004 | 0.0055 | 0.0065 | 0.0068333 | 0.0065 | 0.0055 | 0.004 | 0.0020833 | 0 | 0
Parsons
CLIENT | ODOT |  | 3: PROJECT NO.; 5: PID 100827
PROJECT | WAR-73-14.62 |  | 3: SHEET NO.; 4: 8; 5: OF; Drag and Drop, as needed, to expand/reduce number of beam lines. 6: 13
SUBJECT | Slab and Screed Elevations |  | 3: COMP. BY; 4: RWB; 5: DATE; Drag and Drop, as needed, to expand/reduce number of beam lines. 6: 2019-11-14
| Span 1 |  | 3: CHECKED BY; 4: JRE; 5: DATE; Drag and Drop, as needed, to expand/reduce number of beam lines. 6: 2019-11-18
*Note: Names below must be "Girder X left" or "Girder X right" where X's correspond to rows above. |  |  | 2: Equations need to be carefully reviewed to match equation below when number of girders is adjusted.
| Bottom of Slab Elevations |  | 2: Theoretical Bottom of Slab + Form & Reinf. Deflection + Concrete Deflection + Barrier +/- Slope
| Ref Line | CL Brg | 1 | 2 | 3 | 4 | 5 | 6 | 7 | 8 | 9 | CL Brg | Ref Line
Girder G1 left | 750.4016 | 750.4198 | 750.5672 | 750.7093 | 750.8422 | 750.964 | 751.0735 | 751.1705 | 751.2552 | 751.3288 | 751.3932 | 751.4523 | 751.465
Girder G1 right | 750.425 | 750.4432 | 750.5906 | 750.7327 | 750.8656 | 750.9874 | 751.0969 | 751.1939 | 751.2786 | 751.3522 | 751.4165 | 751.4757 | 751.4883
Girder G2 left | 750.5176 | 750.5359 | 750.6869 | 750.8327 | 750.9688 | 751.2116 | 751.203 | 751.4189 | 751.3834 | 751.4546 | 751.5161 | 751.5724 | 751.5851
Girder G2 right | 750.541 | 750.5592 | 750.7103 | 750.8561 | 750.9921 | 751.235 | 751.2264 | 751.4423 | 751.4067 | 751.478 | 751.5395 | 751.5958 | 751.6084
Girder G3 left | 750.6335 | 750.6518 | 750.8033 | 750.9495 | 751.0859 | 751.3292 | 751.321 | 751.5373 | 751.5021 | 751.5738 | 751.6357 | 751.6924 | 751.7051
Girder G3 right | 750.6569 | 750.6752 | 750.8267 | 750.9729 | 751.1093 | 751.3526 | 751.3444 | 751.5607 | 751.5255 | 751.5972 | 751.6591 | 751.7157 | 751.7285
Girder G4 left | 750.7107 | 750.7291 | 750.8809 | 751.0276 | 751.1644 | 751.408 | 751.4003 | 751.617 | 751.5822 | 751.6543 | 751.7166 | 751.7736 | 751.7864
Girder G4 right | 750.6807 | 750.6991 | 750.851 | 750.9976 | 751.1344 | 751.3781 | 751.3703 | 751.587 | 751.5523 | 751.6243 | 751.6867 | 751.7437 | 751.7565
Girder G5 left | 750.5678 | 750.5863 | 750.7386 | 750.8856 | 751.0228 | 751.2669 | 751.2595 | 751.4766 | 751.4422 | 751.5147 | 751.5774 | 751.6349 | 751.6477
Girder G5 right | 750.5379 | 750.5563 | 750.7086 | 750.8556 | 750.9929 | 751.2369 | 751.2295 | 751.4466 | 751.4123 | 751.4848 | 751.5475 | 751.6049 | 751.6178
Girder G6 left | 750.425 | 750.4435 | 750.5928 | 750.737 | 750.8719 | 750.9956 | 751.1072 | 751.2062 | 751.2929 | 751.3685 | 751.4349 | 751.4961 | 751.509
Girder G6 right | 750.395 | 750.4135 | 750.5628 | 750.707 | 750.8419 | 750.9657 | 751.0772 | 751.1762 | 751.2629 | 751.3386 | 751.4049 | 751.4661 | 751.479
Equations need to be carefully reviewed to match equation below when number of girders is adjusted.
| Vertical Grade Adjustment |  | Theoretical Bottom of Slab + Form & Reinf. Deflection + Concrete Deflection + Barrier +/- Slope 2: Finish grade - straight line grade (Note: Ref. line is CL Brg.)
| Ref Line | 0 | 1 | 2 | 3 | 4 | 5 | 6 | 7 | 8 | 9 | 10 | Ref Line
Girder G1 | 751.4952 | 0 | 0.016582 | 0.02948 | 0.038692 | 0.04422 | 0.046062 | 0.04422 | 0.038692 | 0.02948 | 0.016582 | 0 | 752.5277 | 0.10325
Girder G2 | 751.4819 | 0 | 0.016582 | 0.02948 | 0.038692 | 0.04422 | 0.046062 | 0.04422 | 0.038692 | 0.02948 | 0.016582 | 0 | 752.5184 | 0.10365
Girder G3 | 751.4685 | 0 | 0.016582 | 0.02948 | 0.038692 | 0.04422 | 0.046062 | 0.04422 | 0.038692 | 0.02948 | 0.016582 | 0 | 752.5091 | 0.10405
Girder G4 | 751.4551 | 0 | 0.016582 | 0.02948 | 0.038692 | 0.04422 | 0.046062 | 0.04422 | 0.038692 | 0.02948 | 0.016582 | 0 | 752.4997 | 0.10446
Girder G5 | 751.4416 | 0 | 0.016582 | 0.02948 | 0.038692 | 0.04422 | 0.046062 | 0.04422 | 0.038692 | 0.02948 | 0.016582 | 0 | 752.4902 | 0.10486
Girder G6 | 751.4281 | 0 | 0.016582 | 0.02948 | 0.038692 | 0.04422 | 0.046062 | 0.04422 | 0.038692 | 0.02948 | 0.016582 | 0 | 752.4808 | 0.10526
Equations need to be carefully reviewed to match equation below when number of girders is adjusted.
| Screed Elevations | Finish grade - straight line grade (Note: Ref. line is CL Brg.) 2: Top of Slab - Form & Reinf Defl. + Conc. Defl. + Barrier
| Ref Line | CL Brg | 1 | 2 | 3 | 4 | 5 | 6 | 7 | 8 | 9 | CL Brg | Ref Line
Left Toe/Barr | 751.0965 | 751.1147 | 751.2572 | 751.3948 | 751.5241 | 751.6436 | 751.7524 | 751.8501 | 751.9371 | 752.0143 | 752.0832 | 752.1472 | 752.1598
Lt. Edge of CJ | 751.3744 | 751.3928 | 751.5377 | 751.6777 | 751.8092 | 751.9302 | 752.0401 | 752.1385 | 752.2257 | 752.3024 | 752.3707 | 752.434 | 752.4468
Rt. Edge of CJ | 751.4246 | 751.443 | 751.5881 | 751.7282 | 751.8599 | 751.9811 | 752.0912 | 752.1897 | 752.2771 | 752.354 | 752.4225 | 752.486 | 752.4987
Centerline | 751.4401 | 751.4585 | 751.6037 | 751.7438 | 751.8756 | 751.9969 | 752.107 | 752.2056 | 752.293 | 752.37 | 752.4385 | 752.502 | 752.5148
Right Toe/Barr | 751.0861 | 751.1046 | 751.2491 | 751.3887 | 751.52 | 751.6415 | 751.7523 | 751.8521 | 751.9411 | 752.0203 | 752.0912 | 752.1572 | 752.1702
Parsons
CLIENT | ODOT |  | Top of Slab - Form & Reinf Defl. + Conc. Defl. + Barrier 3: PROJECT NO.; Top of Slab - Form & Reinf Defl. + Conc. Defl. + Barrier 5: PID 100827
PROJECT | WAR-73-14.62 |  | Top of Slab - Form & Reinf Defl. + Conc. Defl. + Barrier 3: SHEET NO.; Top of Slab - Form & Reinf Defl. + Conc. Defl. + Barrier 4: 9; Top of Slab - Form & Reinf Defl. + Conc. Defl. + Barrier 5: OF; Top of Slab - Form & Reinf Defl. + Conc. Defl. + Barrier 6: 13
SUBJECT | Slab and Screed Elevations |  | Top of Slab - Form & Reinf Defl. + Conc. Defl. + Barrier 3: COMP. BY; Top of Slab - Form & Reinf Defl. + Conc. Defl. + Barrier 4: RWB; Top of Slab - Form & Reinf Defl. + Conc. Defl. + Barrier 5: DATE; Top of Slab - Form & Reinf Defl. + Conc. Defl. + Barrier 6: 2019-11-14
| Span 1 |  | Top of Slab - Form & Reinf Defl. + Conc. Defl. + Barrier 3: CHECKED BY; Top of Slab - Form & Reinf Defl. + Conc. Defl. + Barrier 4: JRE; Top of Slab - Form & Reinf Defl. + Conc. Defl. + Barrier 5: DATE; Top of Slab - Form & Reinf Defl. + Conc. Defl. + Barrier 6: 2019-11-18
Equations need to be carefully reviewed to match equation below when number of girders is adjusted.
Screed Elevations at 1/4 pts.
| CL R. A. Brg | 1/4 Pt. | 1: 1/2 Pt.; Top of Slab - Form & Reinf Defl. + Conc. Defl. + Barrier 2: 3/4 Pt.; Top of Slab - Form & Reinf Defl. + Conc. Defl. + Barrier 3: CL F. A. Brg
Left Toe/Barr | 751.1147 | 751.4594 | 1: 751.7524; Top of Slab - Form & Reinf Defl. + Conc. Defl. + Barrier 2: 751.9757; Top of Slab - Form & Reinf Defl. + Conc. Defl. + Barrier 3: 752.1472
Lt. Edge of CJ | 751.3928 | 751.7434 | 1: 752.0401; Top of Slab - Form & Reinf Defl. + Conc. Defl. + Barrier 2: 752.2641; Top of Slab - Form & Reinf Defl. + Conc. Defl. + Barrier 3: 752.434
Rt. Edge of CJ | 751.443 | 751.794 | 1: 752.0912; Top of Slab - Form & Reinf Defl. + Conc. Defl. + Barrier 2: 752.3156; Top of Slab - Form & Reinf Defl. + Conc. Defl. + Barrier 3: 752.486
Centerline | 751.4585 | 751.8097 | 1: 752.107; Top of Slab - Form & Reinf Defl. + Conc. Defl. + Barrier 2: 752.3315; Top of Slab - Form & Reinf Defl. + Conc. Defl. + Barrier 3: 752.502
Right Toe/Barr | 751.1046 | 751.4544 | 1: 751.7523; Top of Slab - Form & Reinf Defl. + Conc. Defl. + Barrier 2: 751.9807; Top of Slab - Form & Reinf Defl. + Conc. Defl. + Barrier 3: 752.1572
Top of Haunch Elevations at 1/4 pts.
| CL R. A. Brg | 1/4 Pt. | 1: 1/2 Pt.; Top of Slab - Form & Reinf Defl. + Conc. Defl. + Barrier 2: 3/4 Pt.; Top of Slab - Form & Reinf Defl. + Conc. Defl. + Barrier 3: CL F. A. Brg
Girder G1 | 750.4315 | 750.7875 | 1: 751.0852; Top of Slab - Form & Reinf Defl. + Conc. Defl. + Barrier 2: 751.3037; Top of Slab - Form & Reinf Defl. + Conc. Defl. + Barrier 3: 751.464
Girder G2 | 750.5475 | 750.9124 | 1: 751.2147; Top of Slab - Form & Reinf Defl. + Conc. Defl. + Barrier 2: 751.4307; Top of Slab - Form & Reinf Defl. + Conc. Defl. + Barrier 3: 751.5841
Girder G3 | 750.6635 | 751.0294 | 1: 751.3327; Top of Slab - Form & Reinf Defl. + Conc. Defl. + Barrier 2: 751.5497; Top of Slab - Form & Reinf Defl. + Conc. Defl. + Barrier 3: 751.7041
Girder G4 | 750.7141 | 751.081 | 1: 751.3853; Top of Slab - Form & Reinf Defl. + Conc. Defl. + Barrier 2: 751.6033; Top of Slab - Form & Reinf Defl. + Conc. Defl. + Barrier 3: 751.7587
Girder G5 | 750.5713 | 750.9392 | 1: 751.2445; Top of Slab - Form & Reinf Defl. + Conc. Defl. + Barrier 2: 751.4635; Top of Slab - Form & Reinf Defl. + Conc. Defl. + Barrier 3: 751.6199
Girder G6 | 750.4285 | 750.7894 | 1: 751.0922; Top of Slab - Form & Reinf Defl. + Conc. Defl. + Barrier 2: 751.3157; Top of Slab - Form & Reinf Defl. + Conc. Defl. + Barrier 3: 751.4811
Final Deck Surface Elevations at 1/4 pts.
| CL R. A. Brg | 1/4 Pt. | 1: 1/2 Pt.; Top of Slab - Form & Reinf Defl. + Conc. Defl. + Barrier 2: 3/4 Pt.; Top of Slab - Form & Reinf Defl. + Conc. Defl. + Barrier 3: CL F. A. Brg
Left Toe/Barr | 751.1147 | 751.4069 | 1: 751.677; Top of Slab - Form & Reinf Defl. + Conc. Defl. + Barrier 2: 751.9232; Top of Slab - Form & Reinf Defl. + Conc. Defl. + Barrier 3: 752.1472
Girder G1 | 751.1399 | 751.4321 | 1: 751.7022; Top of Slab - Form & Reinf Defl. + Conc. Defl. + Barrier 2: 751.9483; Top of Slab - Form & Reinf Defl. + Conc. Defl. + Barrier 3: 752.1724
Girder G2 | 751.2559 | 751.5491 | 1: 751.8202; Top of Slab - Form & Reinf Defl. + Conc. Defl. + Barrier 2: 752.0674; Top of Slab - Form & Reinf Defl. + Conc. Defl. + Barrier 3: 752.2924
Girder G3 | 751.3718 | 751.6661 | 1: 751.9382; Top of Slab - Form & Reinf Defl. + Conc. Defl. + Barrier 2: 752.1863; Top of Slab - Form & Reinf Defl. + Conc. Defl. + Barrier 3: 752.4124
Lt. Edge of CJ | 751.3928 | 751.6872 | 1: 751.9595; Top of Slab - Form & Reinf Defl. + Conc. Defl. + Barrier 2: 752.2078; Top of Slab - Form & Reinf Defl. + Conc. Defl. + Barrier 3: 752.434
Rt. Edge of CJ | 751.443 | 751.7378 | 1: 752.0105; Top of Slab - Form & Reinf Defl. + Conc. Defl. + Barrier 2: 752.2593; Top of Slab - Form & Reinf Defl. + Conc. Defl. + Barrier 3: 752.486
Centerline | 751.4585 | 751.7535 | 1: 752.0263; Top of Slab - Form & Reinf Defl. + Conc. Defl. + Barrier 2: 752.2752; Top of Slab - Form & Reinf Defl. + Conc. Defl. + Barrier 3: 752.502
Girder G4 | 751.4224 | 751.7177 | 1: 751.9908; Top of Slab - Form & Reinf Defl. + Conc. Defl. + Barrier 2: 752.2399; Top of Slab - Form & Reinf Defl. + Conc. Defl. + Barrier 3: 752.467
Girder G5 | 751.2796 | 751.5759 | 1: 751.85; Top of Slab - Form & Reinf Defl. + Conc. Defl. + Barrier 2: 752.1002; Top of Slab - Form & Reinf Defl. + Conc. Defl. + Barrier 3: 752.3282
Girder G6 | 751.1368 | 751.4341 | 1: 751.7092; Top of Slab - Form & Reinf Defl. + Conc. Defl. + Barrier 2: 751.9604; Top of Slab - Form & Reinf Defl. + Conc. Defl. + Barrier 3: 752.1894
Right Toe/Barr | 751.1046 | 751.4019 | 1: 751.677; Top of Slab - Form & Reinf Defl. + Conc. Defl. + Barrier 2: 751.9282; Top of Slab - Form & Reinf Defl. + Conc. Defl. + Barrier 3: 752.1572

## Span 2 (hidden)
Parsons
CLIENT | ODOT |  |  |  | PROJECT NO. |  | PID 100827
PROJECT | WAR-73-14.62 |  |  |  | SHEET NO. | 1 | OF | 7
SUBJECT | Slab and Screed Elevations |  |  |  | COMP. BY | RWB | DATE | 2019-11-14
| Span 2 |  |  |  | CHECKED BY | JRE | DATE | 2019-11-18
Top Flange Width | 1 | ft |  | X Slope 1 = | -2% |  |  | CL brg to Ref line 1 = | 1.25 | ft
Slab Thickness | 0.75 | ft |  | X Slope 2 = | -2% |  |  | CL brg to Ref line A or B= | 1.25 | ft
Min Haunch | 0.167 | ft | [5 empty] | Barrier width = | 1.5 | ft
Ext. of Flange | 0 | ft | [5 empty] | Deck width = | 76.2083 | ft
Skew | -6.9397 | LT FWD - DEGREES | [5 empty] | Overhang = | 3.1 | ft
| Offsets | Centerline of beam offsets looking upstation.
| Ref Line | CL Brg | 1 | 2 | 3 | 4 | 5 | 6 | 7 | 8 | 9 | CL Brg | Ref Line
Fascia | -38.4583 | -38.4583 | -38.4583 | -38.4583 | -38.4583 | -38.4583 | -38.4583 | -38.4583 | -38.4583 | -38.4583 | -38.4583 | -38.4583 | -38.4583
FF of Barrier | -36.8333 | -36.8333 | -36.8333 | -36.8333 | -36.8333 | -36.8333 | -36.8333 | -36.8333 | -36.8333 | -36.8333 | -36.8333 | -36.8333 | -36.8333
Girder A | -35.358 | -35.358 | -35.358 | -35.358 | -35.358 | -35.358 | -35.358 | -35.358 | -35.358 | -35.358 | -35.358 | -35.358 | -35.358
Girder B | -26.608 | -26.608 | -26.608 | -26.608 | -26.608 | -26.608 | -26.608 | -26.608 | -26.608 | -26.608 | -26.608 | -26.608 | -26.608
Girder C | -17.858 | -17.858 | -17.858 | -17.858 | -17.858 | -17.858 | -17.858 | -17.858 | -17.858 | -17.858 | -17.858 | -17.858 | -17.858
Girder D | -9.108 | -9.108 | -9.108 | -9.108 | -9.108 | -9.108 | -9.108 | -9.108 | -9.108 | -9.108 | -9.108 | -9.108 | -9.108
Girder E | -0.358 | -0.358 | -0.358 | -0.358 | -0.358 | -0.358 | -0.358 | -0.358 | -0.358 | -0.358 | -0.358 | -0.358 | -0.358
Centerline | 0 | 0 | 0 | 0 | 0 | 0 | 0 | 0 | 0 | 0 | 0 | 0 | 0
Girder F | 8.392 | 8.392 | 8.392 | 8.392 | 8.392 | 8.392 | 8.392 | 8.392 | 8.392 | 8.392 | 8.392 | 8.392 | 8.392
Girder G | 17.142 | 17.142 | 17.142 | 17.142 | 17.142 | 17.142 | 17.142 | 17.142 | 17.142 | 17.142 | 17.142 | 17.142 | 17.142
Girder H | 25.892 | 25.892 | 25.892 | 25.892 | 25.892 | 25.892 | 25.892 | 25.892 | 25.892 | 25.892 | 25.892 | 25.892 | 25.892
Girder J | 34.642 | 34.642 | 34.642 | 34.642 | 34.642 | 34.642 | 34.642 | 34.642 | 34.642 | 34.642 | 34.642 | 34.642 | 34.642
Girder K | 35.521 | 35.521 | 35.521 | 35.521 | 35.521 | 35.521 | 35.521 | 35.521 | 35.521 | 35.521 | 35.521 | 35.521 | 35.521
FF of Barrier | 36 | 36 | 36 | 36 | 36 | 36 | 36 | 36 | 36 | 36 | 36 | 36 | 36
Fascia | 37.75 | 37.75 | 37.75 | 37.75 | 37.75 | 37.75 | 37.75 | 37.75 | 37.75 | 37.75 | 37.75 | 37.75 | 37.75
| Stations | Adjust equations to reference Centerline cells.
| Ref Line | CL Brg | 1 | 2 | 3 | 4 | 5 | 6 | 7 | 8 | 9 | CL Brg | Ref Line
Fascia | 107280.371 | 107281.6302 | 104394.5624 | 101507.4946 | 98620.4267 | 95733.3589 | 92846.291 | 89959.2232 | 87072.1553 | 84185.0875 | 81298.0196 | 78410.9518 | 78412.211
FF of Barrier | 107280.1732 | 107281.4325 | 104394.3646 | 101507.2968 | 98620.2289 | 95733.1611 | 92846.0932 | 89959.0254 | 87071.9575 | 84184.8897 | 81297.8218 | 78410.754 | 78412.0132
Girder A | 107279.9937 | 107281.2529 | 104394.185 | 101507.1172 | 98620.0494 | 95732.9815 | 92845.9137 | 89958.8458 | 87071.778 | 84184.7101 | 81297.6423 | 78410.5744 | 78411.8337
Girder B | 107278.9286 | 107280.1879 | 104393.12 | 101506.0522 | 98618.9843 | 95731.9165 | 92844.8486 | 89957.7808 | 87070.7129 | 84183.6451 | 81296.5773 | 78409.5094 | 78410.7686
Girder C | 107277.8636 | 107279.1228 | 104392.055 | 101504.9872 | 98617.9193 | 95730.8515 | 92843.7836 | 89956.7158 | 87069.6479 | 84182.5801 | 81295.5122 | 78408.4444 | 78409.7036 | Distance from CL Pier
Girder D | 107276.7986 | 107278.0578 | 104390.99 | 101503.9221 | 98616.8543 | 95729.7864 | 92842.7186 | 89955.6508 | 87068.5829 | 84181.5151 | 81294.4472 | 78407.3794 | 78408.6386 | 1 | 2 | 3 | 4 | 5 | 6 | 7 | 8 | 9 | 10
Girder E | 107275.7336 | 107276.9928 | 104389.925 | 101502.8571 | 98615.7893 | 95728.7214 | 92841.6536 | 89954.5857 | 87067.5179 | 84180.45 | 81293.3822 | 78406.3143 | 78407.5736 | -2885.8086 | -5772.8765 | -8659.9443 | -11547.0122 | -14434.08 | -17321.1478 | -20208.2157 | -23095.2835 | -25982.3514 | -28869.4192
Centerline | 107275.69 | 107276.9492 | 104389.8814 | 101502.8135 | 98615.7457 | 95728.6778 | 92841.61 | 89954.5422 | 87067.4743 | 84180.4065 | 81293.3386 | 78406.2708 | 78407.53
Girder F | 107274.6686 | 107275.9278 | 104388.8599 | 101501.7921 | 98614.7242 | 95727.6564 | 92840.5886 | 89953.5207 | 87066.4529 | 84179.385 | 81292.3172 | 78405.2493 | 78406.5086
Girder G | 107273.6035 | 107274.8628 | 104387.7949 | 101500.7271 | 98613.6592 | 95726.5914 | 92839.5235 | 89952.4557 | 87065.3878 | 84178.32 | 81291.2522 | 78404.1843 | 78405.4435
Girder H | 107272.5385 | 107273.7977 | 104386.7299 | 101499.662 | 98612.5942 | 95725.5264 | 92838.4585 | 89951.3907 | 87064.3228 | 84177.255 | 81290.1871 | 78403.1193 | 78404.3785
Girder J | 107271.4735 | 107272.7327 | 104385.6649 | 101498.597 | 98611.5292 | 95724.4613 | 92837.3935 | 89950.3256 | 87063.2578 | 84176.19 | 81289.1221 | 78402.0543 | 78403.3135
Girder K | 107271.3665 | 107272.6257 | 104385.5579 | 101498.49 | 98611.4222 | 95724.3543 | 92837.2865 | 89950.2187 | 87063.1508 | 84176.083 | 81289.0151 | 78401.9473 | 78403.2065
FF of Barrier | 107271.3082 | 107272.5674 | 104385.4996 | 101498.4317 | 98611.3639 | 95724.296 | 92837.2282 | 89950.1604 | 87063.0925 | 84176.0247 | 81288.9568 | 78401.889 | 78403.1482
Fascia | 107271.0952 | 107272.3544 | 104385.2866 | 101498.2187 | 98611.1509 | 95724.083 | 92837.0152 | 89949.9473 | 87062.8795 | 84175.8117 | 81288.7438 | 78401.676 | 78402.9352
Parsons
CLIENT | ODOT |  |  |  | PROJECT NO. |  | PID 100827
PROJECT | WAR-73-14.62 |  |  |  | SHEET NO. | 2 | OF | 7
SUBJECT | Slab and Screed Elevations |  |  |  | COMP. BY | RWB | DATE | 2019-11-14
| Span 2 |  |  |  | CHECKED BY | JRE | DATE | 2019-11-18
| Tangent Elevations at Road C/L |  |  | Drag and Drop, as needed, to expand/reduce number of beam lines.
| Ref Line | CL Brg | 1 | 2 | 3 | 4 | 5 | 6 | 7 | 8 | 9 | CL Brg | Ref Line
Girder A | 957.572 | 957.5809 | 937.0827 | 916.5845 | 896.0864 | 875.5882 | 855.09 | 834.5918 | 814.0936 | 793.5954 | 773.0973 | 752.5991 | 752.608
Girder B | 957.5644 | 957.5733 | 937.0752 | 916.577 | 896.0788 | 875.5806 | 855.0824 | 834.5842 | 814.0861 | 793.5879 | 773.0897 | 752.5915 | 752.6005
Girder C | 957.5568 | 957.5658 | 937.0676 | 916.5694 | 896.0712 | 875.573 | 855.0749 | 834.5767 | 814.0785 | 793.5803 | 773.0821 | 752.584 | 752.5929
Girder D | 957.5493 | 957.5582 | 937.06 | 916.5618 | 896.0637 | 875.5655 | 855.0673 | 834.5691 | 814.0709 | 793.5728 | 773.0746 | 752.5764 | 752.5853
Girder E | 957.5417 | 957.5506 | 937.0525 | 916.5543 | 896.0561 | 875.5579 | 855.0597 | 834.5616 | 814.0634 | 793.5652 | 773.067 | 752.5688 | 752.5778
Centerline | 957.5414 | 957.5503 | 937.0522 | 916.554 | 896.0558 | 875.5576 | 855.0594 | 834.5612 | 814.0631 | 793.5649 | 773.0667 | 752.5685 | 752.5775
Girder F | 957.5341 | 957.5431 | 937.0449 | 916.5467 | 896.0485 | 875.5504 | 855.0522 | 834.554 | 814.0558 | 793.5576 | 773.0595 | 752.5613 | 752.5702
Girder G | 957.5266 | 957.5355 | 937.0373 | 916.5392 | 896.041 | 875.5428 | 855.0446 | 834.5464 | 814.0483 | 793.5501 | 773.0519 | 752.5537 | 752.5626
Girder H | 957.519 | 957.528 | 937.0298 | 916.5316 | 896.0334 | 875.5352 | 855.0371 | 834.5389 | 814.0407 | 793.5425 | 773.0443 | 752.5461 | 752.5551
Girder J | 957.5115 | 957.5204 | 937.0222 | 916.524 | 896.0259 | 875.5277 | 855.0295 | 834.5313 | 814.0331 | 793.5349 | 773.0368 | 752.5386 | 752.5475
Girder K | 957.5107 | 957.5196 | 937.0215 | 916.5233 | 896.0251 | 875.5269 | 855.0287 | 834.5306 | 814.0324 | 793.5342 | 773.036 | 752.5378 | 752.5468
| Curve Elevations at C/L |  | Drag and Drop, as needed, to expand/reduce number of beam lines. 2: Drag and Drop, as needed, to expand/reduce number of beam lines.
| Ref Line | CL Brg | 1 | 2 | 3 | 4 | 5 | 6 | 7 | 8 | 9 | CL Brg | Ref Line
Girder A | 957.572 | 957.5809 | 937.0827 | 916.5845 | 896.0864 | 875.5882 | 855.09 | 834.5918 | 814.0936 | 793.5954 | 773.0973 | 752.5435 | 752.5552
Girder B | 957.5644 | 957.5733 | 937.0752 | 916.577 | 896.0788 | 875.5806 | 855.0824 | 834.5842 | 814.0861 | 793.5879 | 773.0897 | 752.5335 | 752.5453
Girder C | 957.5568 | 957.5658 | 937.0676 | 916.5694 | 896.0712 | 875.573 | 855.0749 | 834.5767 | 814.0785 | 793.5803 | 773.0821 | 752.5235 | 752.5353
Girder D | 957.5493 | 957.5582 | 937.06 | 916.5618 | 896.0637 | 875.5655 | 855.0673 | 834.5691 | 814.0709 | 793.5728 | 773.0746 | 752.5134 | 752.5253
Girder E | 957.5417 | 957.5506 | 937.0525 | 916.5543 | 896.0561 | 875.5579 | 855.0597 | 834.5616 | 814.0634 | 793.5652 | 773.067 | 752.5033 | 752.5152
Centerline | 957.5414 | 957.5503 | 937.0522 | 916.554 | 896.0558 | 875.5576 | 855.0594 | 834.5612 | 814.0631 | 793.5649 | 773.0667 | 752.5028 | 752.5148
Girder F | 957.5341 | 957.5431 | 937.0449 | 916.5467 | 896.0485 | 875.5504 | 855.0522 | 834.554 | 814.0558 | 793.5576 | 773.0595 | 752.4931 | 752.5051
Girder G | 957.5266 | 957.5355 | 937.0373 | 916.5392 | 896.041 | 875.5428 | 855.0446 | 834.5464 | 814.0483 | 793.5501 | 773.0519 | 752.4828 | 752.4949
Girder H | 957.519 | 957.528 | 937.0298 | 916.5316 | 896.0334 | 875.5352 | 855.0371 | 834.5389 | 814.0407 | 793.5425 | 773.0443 | 752.4725 | 752.4847
Girder J | 957.5115 | 957.5204 | 937.0222 | 916.524 | 896.0259 | 875.5277 | 855.0295 | 834.5313 | 814.0331 | 793.5349 | 773.0368 | 752.4622 | 752.4744
Girder K | 957.5107 | 957.5196 | 937.0215 | 916.5233 | 896.0251 | 875.5269 | 855.0287 | 834.5306 | 814.0324 | 793.5342 | 773.036 | 752.4612 | 752.4734
| Theoretical Bottom of Slab at C/L of Beam |  | Drag and Drop, as needed, to expand/reduce number of beam lines. 3: Equations pre-Centerline ref. X Slope 1; post-Centerline ref. X Slope 2; Centerline uses only Slab Thickness.
| Ref Line | CL Brg | 1 | 2 | 3 | 4 | 5 | 6 | 7 | 8 | 9 | CL Brg | Ref Line
Girder A | 956.1148 | 956.1237 | 935.6256 | 915.1274 | 894.6292 | 874.131 | 853.6328 | 833.1346 | 812.6365 | 792.1383 | 771.6401 | 751.0863 | 751.0981
Girder B | 956.2822 | 956.2912 | 935.793 | 915.2948 | 894.7966 | 874.2984 | 853.8003 | 833.3021 | 812.8039 | 792.3057 | 771.8075 | 751.2514 | 751.2632
Girder C | 956.4497 | 956.4586 | 935.9604 | 915.4622 | 894.9641 | 874.4659 | 853.9677 | 833.4695 | 812.9713 | 792.4732 | 771.975 | 751.4163 | 751.4282
Girder D | 956.6171 | 956.6261 | 936.1279 | 915.6297 | 895.1315 | 874.6333 | 854.1351 | 833.637 | 813.1388 | 792.6406 | 772.1424 | 751.5812 | 751.5932
Girder E | 956.7845 | 956.7935 | 936.2953 | 915.7971 | 895.2989 | 874.8008 | 854.3026 | 833.8044 | 813.3062 | 792.808 | 772.3099 | 751.7461 | 751.7581
Centerline | 956.7914 | 956.8003 | 936.3022 | 915.804 | 895.3058 | 874.8076 | 854.3094 | 833.8112 | 813.3131 | 792.8149 | 772.3167 | 751.7528 | 751.7648
Girder F | 956.6163 | 956.6252 | 936.1271 | 915.6289 | 895.1307 | 874.6325 | 854.1343 | 833.6362 | 813.138 | 792.6398 | 772.1416 | 751.5752 | 751.5873
Girder G | 956.4337 | 956.4427 | 935.9445 | 915.4463 | 894.9481 | 874.45 | 853.9518 | 833.4536 | 812.9554 | 792.4572 | 771.9591 | 751.39 | 751.4021
Girder H | 956.2512 | 956.2601 | 935.7619 | 915.2638 | 894.7656 | 874.2674 | 853.7692 | 833.271 | 812.7729 | 792.2747 | 771.7765 | 751.2047 | 751.2169
Girder J | 956.0686 | 956.0776 | 935.5794 | 915.0812 | 894.583 | 874.0848 | 853.5867 | 833.0885 | 812.5903 | 792.0921 | 771.5939 | 751.0194 | 751.0316
Girder K | 956.0503 | 956.0592 | 935.561 | 915.0629 | 894.5647 | 874.0665 | 853.5683 | 833.0701 | 812.572 | 792.0738 | 771.5756 | 751.0007 | 751.013
Parsons
CLIENT | ODOT |  | Equations pre-Centerline ref. X Slope 1; post-Centerline ref. X Slope 2; Centerline uses only Slab Thickness. 3: PROJECT NO.; Equations pre-Centerline ref. X Slope 1; post-Centerline ref. X Slope 2; Centerline uses only Slab Thickness. 5: PID 100827
PROJECT | WAR-73-14.62 |  | Equations pre-Centerline ref. X Slope 1; post-Centerline ref. X Slope 2; Centerline uses only Slab Thickness. 3: SHEET NO.; Equations pre-Centerline ref. X Slope 1; post-Centerline ref. X Slope 2; Centerline uses only Slab Thickness. 4: 3; Equations pre-Centerline ref. X Slope 1; post-Centerline ref. X Slope 2; Centerline uses only Slab Thickness. 5: OF; Equations pre-Centerline ref. X Slope 1; post-Centerline ref. X Slope 2; Centerline uses only Slab Thickness. 6: 7
SUBJECT | Slab and Screed Elevations |  | Equations pre-Centerline ref. X Slope 1; post-Centerline ref. X Slope 2; Centerline uses only Slab Thickness. 3: COMP. BY; Equations pre-Centerline ref. X Slope 1; post-Centerline ref. X Slope 2; Centerline uses only Slab Thickness. 4: RWB; Equations pre-Centerline ref. X Slope 1; post-Centerline ref. X Slope 2; Centerline uses only Slab Thickness. 5: DATE; Equations pre-Centerline ref. X Slope 1; post-Centerline ref. X Slope 2; Centerline uses only Slab Thickness. 6: 2019-11-14
| Span 2 |  | Equations pre-Centerline ref. X Slope 1; post-Centerline ref. X Slope 2; Centerline uses only Slab Thickness. 3: CHECKED BY; Equations pre-Centerline ref. X Slope 1; post-Centerline ref. X Slope 2; Centerline uses only Slab Thickness. 4: JRE; Equations pre-Centerline ref. X Slope 1; post-Centerline ref. X Slope 2; Centerline uses only Slab Thickness. 5: DATE; Equations pre-Centerline ref. X Slope 1; post-Centerline ref. X Slope 2; Centerline uses only Slab Thickness. 6: 2019-11-18
| Deflection of Precast Beam |  | Equations pre-Centerline ref. X Slope 1; post-Centerline ref. X Slope 2; Centerline uses only Slab Thickness. 3: 0.0225; Equations pre-Centerline ref. X Slope 1; post-Centerline ref. X Slope 2; Centerline uses only Slab Thickness. 4: = Max deflection; Equations pre-Centerline ref. X Slope 1; post-Centerline ref. X Slope 2; Centerline uses only Slab Thickness. 6: Drag and Drop, as needed, to expand/reduce number of beam lines.
| Ref Line | CL Brg | 1 | 2 | 3 | 4 | 5 | 6 | 7 | 8 | 9 | CL Brg | Ref Line
Girder A | 0 | 0.045 | 0.007065 | 0.013365 | 0.018292 | 0.02142 | 0.0225 | 0.02142 | 0.018292 | 0.013365 | 0.007065 | 0.045 | 0
Girder B | 0 | 0.045 | 0.007065 | 0.013365 | 0.018292 | 0.02142 | 0.0225 | 0.02142 | 0.018292 | 0.013365 | 0.007065 | 0.045 | 0
Girder C | 0 | 0.045 | 0.007065 | 0.013365 | 0.018292 | 0.02142 | 0.0225 | 0.02142 | 0.018292 | 0.013365 | 0.007065 | 0.045 | 0
Girder D | 0 | 0.045 | 0.007065 | 0.013365 | 0.018292 | 0.02142 | 0.0225 | 0.02142 | 0.018292 | 0.013365 | 0.007065 | 0.045 | 0
Girder E | 0 | 0.045 | 0.007065 | 0.013365 | 0.018292 | 0.02142 | 0.0225 | 0.02142 | 0.018292 | 0.013365 | 0.007065 | 0.045 | 0
Centerline | 0 | 0.045 | 0.007065 | 0.013365 | 0.018292 | 0.02142 | 0.0225 | 0.02142 | 0.018292 | 0.013365 | 0.007065 | 0.045 | 0
Girder F | 0 | 0.045 | 0.007065 | 0.013365 | 0.018292 | 0.02142 | 0.0225 | 0.02142 | 0.018292 | 0.013365 | 0.007065 | 0.045 | 0
Girder G | 0 | 0.045 | 0.007065 | 0.013365 | 0.018292 | 0.02142 | 0.0225 | 0.02142 | 0.018292 | 0.013365 | 0.007065 | 0.045 | 0
Girder H | 0 | 0.045 | 0.007065 | 0.013365 | 0.018292 | 0.02142 | 0.0225 | 0.02142 | 0.018292 | 0.013365 | 0.007065 | 0.045 | 0
Girder J | 0 | 0.045 | 0.007065 | 0.013365 | 0.018292 | 0.02142 | 0.0225 | 0.02142 | 0.018292 | 0.013365 | 0.007065 | 0.045 | 0
Girder K | 0 | 0.045 | 0.007065 | 0.013365 | 0.018292 | 0.02142 | 0.0225 | 0.02142 | 0.018292 | 0.013365 | 0.007065 | 0.045 | 0
| Camber of Precast Beam |  | 0.0225 3: 0.0875; = Max deflection 4: = Max camber; Drag and Drop, as needed, to expand/reduce number of beam lines. 6: Drag and Drop, as needed, to expand/reduce number of beam lines.
| Ref Line | CL Brg | 1 | 2 | 3 | 4 | 5 | 6 | 7 | 8 | 9 | CL Brg | Ref Line
Girder A | 0 | 0.175 | 0.027475 | 0.051975 | 0.071137 | 0.0833 | 0.0875 | 0.0833 | 0.071137 | 0.051975 | 0.027475 | 0.175 | 0
Girder B | 0 | 0.175 | 0.027475 | 0.051975 | 0.071137 | 0.0833 | 0.0875 | 0.0833 | 0.071137 | 0.051975 | 0.027475 | 0.175 | 0
Girder C | 0 | 0.175 | 0.027475 | 0.051975 | 0.071137 | 0.0833 | 0.0875 | 0.0833 | 0.071137 | 0.051975 | 0.027475 | 0.175 | 0
Girder D | 0 | 0.175 | 0.027475 | 0.051975 | 0.071137 | 0.0833 | 0.0875 | 0.0833 | 0.071137 | 0.051975 | 0.027475 | 0.175 | 0
Girder E | 0 | 0.175 | 0.027475 | 0.051975 | 0.071137 | 0.0833 | 0.0875 | 0.0833 | 0.071137 | 0.051975 | 0.027475 | 0.175 | 0
Centerline | 0 | 0.175 | 0.027475 | 0.051975 | 0.071137 | 0.0833 | 0.0875 | 0.0833 | 0.071137 | 0.051975 | 0.027475 | 0.175 | 0
Girder F | 0 | 0.175 | 0.027475 | 0.051975 | 0.071137 | 0.0833 | 0.0875 | 0.0833 | 0.071137 | 0.051975 | 0.027475 | 0.175 | 0
Girder G | 0 | 0.175 | 0.027475 | 0.051975 | 0.071137 | 0.0833 | 0.0875 | 0.0833 | 0.071137 | 0.051975 | 0.027475 | 0.175 | 0
Girder H | 0 | 0.175 | 0.027475 | 0.051975 | 0.071137 | 0.0833 | 0.0875 | 0.0833 | 0.071137 | 0.051975 | 0.027475 | 0.175 | 0
Girder J | 0 | 0.175 | 0.027475 | 0.051975 | 0.071137 | 0.0833 | 0.0875 | 0.0833 | 0.071137 | 0.051975 | 0.027475 | 0.175 | 0
Girder K | 0 | 0.175 | 0.027475 | 0.051975 | 0.071137 | 0.0833 | 0.0875 | 0.0833 | 0.071137 | 0.051975 | 0.027475 | 0.175 | 0
| Deflection of Forms and Reinforcement |  | 0.0875 3: 0.0098; = Max camber 4: = Max deflection; Drag and Drop, as needed, to expand/reduce number of beam lines. 6: Drag and Drop, as needed, to expand/reduce number of beam lines.
| Ref Line | CL Brg | 1 | 2 | 3 | 4 | 5 | 6 | 7 | 8 | 9 | CL Brg | Ref Line
Girder A | 0 | 0.0196 | 0.0030772 | 0.0058212 | 0.0079674 | 0.0093296 | 0.0098 | 0.0093296 | 0.0079674 | 0.0058212 | 0.0030772 | 0.0196 | 0
Girder B | 0 | 0.0196 | 0.0030772 | 0.0058212 | 0.0079674 | 0.0093296 | 0.0098 | 0.0093296 | 0.0079674 | 0.0058212 | 0.0030772 | 0.0196 | 0
Girder C | 0 | 0.0196 | 0.0030772 | 0.0058212 | 0.0079674 | 0.0093296 | 0.0098 | 0.0093296 | 0.0079674 | 0.0058212 | 0.0030772 | 0.0196 | 0
Girder D | 0 | 0.0196 | 0.0030772 | 0.0058212 | 0.0079674 | 0.0093296 | 0.0098 | 0.0093296 | 0.0079674 | 0.0058212 | 0.0030772 | 0.0196 | 0
Girder E | 0 | 0.0196 | 0.0030772 | 0.0058212 | 0.0079674 | 0.0093296 | 0.0098 | 0.0093296 | 0.0079674 | 0.0058212 | 0.0030772 | 0.0196 | 0
Centerline | 0 | 0.0196 | 0.0030772 | 0.0058212 | 0.0079674 | 0.0093296 | 0.0098 | 0.0093296 | 0.0079674 | 0.0058212 | 0.0030772 | 0.0196 | 0
Girder F | 0 | 0.0196 | 0.0030772 | 0.0058212 | 0.0079674 | 0.0093296 | 0.0098 | 0.0093296 | 0.0079674 | 0.0058212 | 0.0030772 | 0.0196 | 0
Girder G | 0 | 0.0196 | 0.0030772 | 0.0058212 | 0.0079674 | 0.0093296 | 0.0098 | 0.0093296 | 0.0079674 | 0.0058212 | 0.0030772 | 0.0196 | 0
Girder H | 0 | 0.0196 | 0.0030772 | 0.0058212 | 0.0079674 | 0.0093296 | 0.0098 | 0.0093296 | 0.0079674 | 0.0058212 | 0.0030772 | 0.0196 | 0
Girder J | 0 | 0.0196 | 0.0030772 | 0.0058212 | 0.0079674 | 0.0093296 | 0.0098 | 0.0093296 | 0.0079674 | 0.0058212 | 0.0030772 | 0.0196 | 0
Girder K | 0 | 0.0196 | 0.0030772 | 0.0058212 | 0.0079674 | 0.0093296 | 0.0098 | 0.0093296 | 0.0079674 | 0.0058212 | 0.0030772 | 0.0196 | 0
Parsons
CLIENT | ODOT |  | 0.0098 3: PROJECT NO.; = Max deflection 5: PID 100827
PROJECT | WAR-73-14.62 |  | 0.0098 3: SHEET NO.; = Max deflection 4: 4; = Max deflection 5: OF; Drag and Drop, as needed, to expand/reduce number of beam lines. 6: 7
SUBJECT | Slab and Screed Elevations |  | 0.0098 3: COMP. BY; = Max deflection 4: RWB; = Max deflection 5: DATE; Drag and Drop, as needed, to expand/reduce number of beam lines. 6: 2019-11-14
| Span 2 |  | 0.0098 3: CHECKED BY; = Max deflection 4: JRE; = Max deflection 5: DATE; Drag and Drop, as needed, to expand/reduce number of beam lines. 6: 2019-11-18
| Deflection of Concrete Deck |  | 0.0098 3: 0.032; = Max deflection 4: = Max deflection; Drag and Drop, as needed, to expand/reduce number of beam lines. 6: Drag and Drop, as needed, to expand/reduce number of beam lines.
| Ref Line | CL Brg | 1 | 2 | 3 | 4 | 5 | 6 | 7 | 8 | 9 | CL Brg | Ref Line
Girder A | 0 | 0.064 | 0.010048 | 0.019008 | 0.026016 | 0.030464 | 0.032 | 0.030464 | 0.026016 | 0.019008 | 0.010048 | 0.064 | 0
Girder B | 0 | 0.064 | 0.010048 | 0.019008 | 0.026016 | 0.030464 | 0.032 | 0.030464 | 0.026016 | 0.019008 | 0.010048 | 0.064 | 0
Girder C | 0 | 0.064 | 0.010048 | 0.019008 | 0.026016 | 0.030464 | 0.032 | 0.030464 | 0.026016 | 0.019008 | 0.010048 | 0.064 | 0
Girder D | 0 | 0.064 | 0.010048 | 0.019008 | 0.026016 | 0.030464 | 0.032 | 0.030464 | 0.026016 | 0.019008 | 0.010048 | 0.064 | 0
Girder E | 0 | 0.064 | 0.010048 | 0.019008 | 0.026016 | 0.030464 | 0.032 | 0.030464 | 0.026016 | 0.019008 | 0.010048 | 0.064 | 0
Centerline | 0 | 0.064 | 0.010048 | 0.019008 | 0.026016 | 0.030464 | 0.032 | 0.030464 | 0.026016 | 0.019008 | 0.010048 | 0.064 | 0
Girder F | 0 | 0.064 | 0.010048 | 0.019008 | 0.026016 | 0.030464 | 0.032 | 0.030464 | 0.026016 | 0.019008 | 0.010048 | 0.064 | 0
Girder G | 0 | 0.064 | 0.010048 | 0.019008 | 0.026016 | 0.030464 | 0.032 | 0.030464 | 0.026016 | 0.019008 | 0.010048 | 0.064 | 0
Girder H | 0 | 0.064 | 0.010048 | 0.019008 | 0.026016 | 0.030464 | 0.032 | 0.030464 | 0.026016 | 0.019008 | 0.010048 | 0.064 | 0
Girder J | 0 | 0.064 | 0.010048 | 0.019008 | 0.026016 | 0.030464 | 0.032 | 0.030464 | 0.026016 | 0.019008 | 0.010048 | 0.064 | 0
Girder K | 0 | 0.064 | 0.010048 | 0.019008 | 0.026016 | 0.030464 | 0.032 | 0.030464 | 0.026016 | 0.019008 | 0.010048 | 0.064 | 0
| Deflection of Barriers |  | 0.032 3: 0.003; = Max deflection 4: = Max deflection; Drag and Drop, as needed, to expand/reduce number of beam lines. 6: Drag and Drop, as needed, to expand/reduce number of beam lines.
| Ref Line | CL Brg | 1 | 2 | 3 | 4 | 5 | 6 | 7 | 8 | 9 | CL Brg | Ref Line
Girder A | 0 | 0.006 | 0.000942 | 0.001782 | 0.002439 | 0.002856 | 0.003 | 0.002856 | 0.002439 | 0.001782 | 0.000942 | 0.006 | 0
Girder B | 0 | 0.006 | 0.000942 | 0.001782 | 0.002439 | 0.002856 | 0.003 | 0.002856 | 0.002439 | 0.001782 | 0.000942 | 0.006 | 0
Girder C | 0 | 0.006 | 0.000942 | 0.001782 | 0.002439 | 0.002856 | 0.003 | 0.002856 | 0.002439 | 0.001782 | 0.000942 | 0.006 | 0
Girder D | 0 | 0.006 | 0.000942 | 0.001782 | 0.002439 | 0.002856 | 0.003 | 0.002856 | 0.002439 | 0.001782 | 0.000942 | 0.006 | 0
Girder E | 0 | 0.006 | 0.000942 | 0.001782 | 0.002439 | 0.002856 | 0.003 | 0.002856 | 0.002439 | 0.001782 | 0.000942 | 0.006 | 0
Centerline | 0 | 0.006 | 0.000942 | 0.001782 | 0.002439 | 0.002856 | 0.003 | 0.002856 | 0.002439 | 0.001782 | 0.000942 | 0.006 | 0
Girder F | 0 | 0.006 | 0.000942 | 0.001782 | 0.002439 | 0.002856 | 0.003 | 0.002856 | 0.002439 | 0.001782 | 0.000942 | 0.006 | 0
Girder G | 0 | 0.006 | 0.000942 | 0.001782 | 0.002439 | 0.002856 | 0.003 | 0.002856 | 0.002439 | 0.001782 | 0.000942 | 0.006 | 0
Girder H | 0 | 0.006 | 0.000942 | 0.001782 | 0.002439 | 0.002856 | 0.003 | 0.002856 | 0.002439 | 0.001782 | 0.000942 | 0.006 | 0
Girder J | 0 | 0.006 | 0.000942 | 0.001782 | 0.002439 | 0.002856 | 0.003 | 0.002856 | 0.002439 | 0.001782 | 0.000942 | 0.006 | 0
Girder K | 0 | 0.006 | 0.000942 | 0.001782 | 0.002439 | 0.002856 | 0.003 | 0.002856 | 0.002439 | 0.001782 | 0.000942 | 0.006 | 0
Parsons
CLIENT | ODOT |  | 0.003 3: PROJECT NO.; = Max deflection 5: PID 100827
PROJECT | WAR-73-14.62 |  | 0.003 3: SHEET NO.; = Max deflection 4: 5; = Max deflection 5: OF; Drag and Drop, as needed, to expand/reduce number of beam lines. 6: 7
SUBJECT | Slab and Screed Elevations |  | 0.003 3: COMP. BY; = Max deflection 4: RWB; = Max deflection 5: DATE; Drag and Drop, as needed, to expand/reduce number of beam lines. 6: 2019-11-14
| Span 2 |  | 0.003 3: CHECKED BY; = Max deflection 4: JRE; = Max deflection 5: DATE; Drag and Drop, as needed, to expand/reduce number of beam lines. 6: 2019-11-18
*Note: Names below must be "Girder X left" or "Girder X right" where X's correspond to rows above. |  |  | 2: Equations need to be carefully reviewed to match equation below when number of girders is adjusted.
| Bottom of Slab Elevations |  | 2: Theoretical Bottom of Slab + Form & Reinf. Deflection + Concrete Deflection + Barrier +/- Slope
| Ref Line | CL Brg | 1 | 2 | 3 | 4 | 5 | 6 | 7 | 8 | 9 | CL Brg | Ref Line
Girder A left | 956.1079 | 956.2064 | 935.6327 | 915.147 | 894.6587 | 874.1667 | 853.6707 | 833.1704 | 812.6659 | 792.1579 | 771.6472 | 751.169 | 751.0911
Girder A right | 956.1238 | 956.2223 | 935.6486 | 915.163 | 894.6746 | 874.1827 | 853.6866 | 833.1863 | 812.6819 | 792.1739 | 771.6632 | 751.185 | 751.1071
Girder B left | 956.2732 | 956.3718 | 935.798 | 915.3124 | 894.824 | 874.3321 | 853.8361 | 833.3357 | 812.8313 | 792.3233 | 771.8126 | 751.3319 | 751.2541
Girder B right | 956.2912 | 956.3898 | 935.8161 | 915.3304 | 894.8421 | 874.3501 | 853.8541 | 833.3537 | 812.8493 | 792.3413 | 771.8306 | 751.35 | 751.2722
Girder C left | 956.4407 | 956.5392 | 935.9655 | 915.4798 | 894.9915 | 874.4995 | 854.0035 | 833.5032 | 812.9987 | 792.4908 | 771.98 | 751.4969 | 751.4192
Girder C right | 956.4587 | 956.5572 | 935.9835 | 915.4979 | 895.0095 | 874.5175 | 854.0215 | 833.5212 | 813.0168 | 792.5088 | 771.9981 | 751.5149 | 751.4372
Girder D left | 956.6081 | 956.7066 | 936.1329 | 915.6473 | 895.1589 | 874.667 | 854.1709 | 833.6706 | 813.1662 | 792.6582 | 772.1475 | 751.6618 | 751.5841
Girder D right | 956.6261 | 956.7247 | 936.151 | 915.6653 | 895.1769 | 874.685 | 854.189 | 833.6886 | 813.1842 | 792.6762 | 772.1655 | 751.6799 | 751.6022
Girder E left | 956.7755 | 956.8741 | 936.3004 | 915.8147 | 895.3264 | 874.8344 | 854.3384 | 833.838 | 813.3336 | 792.8256 | 772.3149 | 751.8267 | 751.7491
Girder E right | 956.7936 | 956.8921 | 936.3184 | 915.8328 | 895.3444 | 874.8524 | 854.3564 | 833.8561 | 813.3517 | 792.8437 | 772.3329 | 751.8447 | 751.7671
Girder F left | 956.6273 | 956.7258 | 936.1521 | 915.6665 | 895.1781 | 874.6862 | 854.1901 | 833.6898 | 813.1854 | 792.6774 | 772.1667 | 751.6758 | 751.5983
Girder F right | 956.6053 | 956.7039 | 936.1301 | 915.6445 | 895.1561 | 874.6642 | 854.1682 | 833.6678 | 813.1634 | 792.6554 | 772.1447 | 751.6538 | 751.5763
Girder G left | 956.4447 | 956.5433 | 935.9696 | 915.4839 | 894.9955 | 874.5036 | 854.0076 | 833.5072 | 813.0028 | 792.4948 | 771.9841 | 751.4906 | 751.4131
Girder G right | 956.4228 | 956.5213 | 935.9476 | 915.4619 | 894.9736 | 874.4816 | 853.9856 | 833.4853 | 812.9809 | 792.4729 | 771.9621 | 751.4686 | 751.3911
Girder H left | 956.2622 | 956.3607 | 935.787 | 915.3014 | 894.813 | 874.321 | 853.825 | 833.3247 | 812.8203 | 792.3123 | 771.8015 | 751.3053 | 751.2279
Girder H right | 956.2402 | 956.3387 | 935.765 | 915.2794 | 894.791 | 874.2991 | 853.803 | 833.3027 | 812.7983 | 792.2903 | 771.7796 | 751.2833 | 751.2059
Girder J left | 956.0796 | 956.1781 | 935.6044 | 915.1188 | 894.6304 | 874.1385 | 853.6424 | 833.1421 | 812.6377 | 792.1297 | 771.619 | 751.1199 | 751.0426
Girder J right | 956.0576 | 956.1562 | 935.5825 | 915.0968 | 894.6085 | 874.1165 | 853.6205 | 833.1201 | 812.6157 | 792.1077 | 771.597 | 751.098 | 751.0206
Girder K left | 956.0613 | 956.1598 | 935.5861 | 915.1005 | 894.6121 | 874.1201 | 853.6241 | 833.1238 | 812.6194 | 792.1114 | 771.6006 | 751.1013 | 751.024
Girder K right | 955.8182 | 955.9168 | 935.3431 | 914.8574 | 894.369 | 873.8771 | 853.3811 | 832.8807 | 812.3763 | 791.8683 | 771.3576 | 750.8583 | 750.7809
Equations need to be carefully reviewed to match equation below when number of girders is adjusted.
| Screed Elevations |  | Theoretical Bottom of Slab + Form & Reinf. Deflection + Concrete Deflection + Barrier +/- Slope 2: Top of Slab + Conc. Defl.
| Ref Line | CL Brg | 1 | 2 | 3 | 4 | 5 | 6 | 7 | 8 | 9 | CL Brg | Ref Line
Left Fascia | 956.8359 | 956.9149 | 936.3577 | 915.8693 | 895.3788 | 874.8855 | 854.389 | 833.8891 | 813.3861 | 792.8802 | 772.3722 | 751.8775 | 751.8192
Left of Brush Block | 957.0441 | 957.1231 | 936.5659 | 916.0775 | 895.587 | 875.0937 | 854.5972 | 834.0973 | 813.5942 | 793.0884 | 772.5804 | 752.1412 | 752.0802
Right of Brush Block | 957.0727 | 957.1516 | 936.5944 | 916.106 | 895.6155 | 875.1222 | 854.6257 | 834.1258 | 813.6228 | 793.1169 | 772.609 | 752.1698 | 752.1087
Centerline | 957.5414 | 957.6203 | 937.0631 | 916.5748 | 896.0842 | 875.5909 | 855.0944 | 834.5946 | 814.0915 | 793.5857 | 773.0777 | 752.6385 | 752.5775
Right Fascia | 956.7651 | 956.8441 | 936.2869 | 915.7985 | 895.308 | 874.8147 | 854.3182 | 833.8183 | 813.3153 | 792.8094 | 772.3014 | 751.7856 | 751.7278
| Pier | Abut | Top of Slab + Conc. Defl. 3: Sleeper Slab Length =; Top of Slab + Conc. Defl. 4: 20; Top of Slab + Conc. Defl. 5: ft; Top of Slab + Conc. Defl. 8: CL bridge to right of brush block =; Top of Slab + Conc. Defl. 9: 26 | ft
Beam Depth | 36 | 36 | Top of Slab + Conc. Defl. 3: Sleeper Slab Thickness =; Top of Slab + Conc. Defl. 4: 1; Top of Slab + Conc. Defl. 5: ft; Top of Slab + Conc. Defl. 8: Brush block width =; Top of Slab + Conc. Defl. 9: 1.5833 | ft
Bearing Depth | 1.9375 | 1.9375 | Top of Slab + Conc. Defl. 3: Const. Joint from CL Pier=; Top of Slab + Conc. Defl. 4: 27; Top of Slab + Conc. Defl. 5: ft; Top of Slab + Conc. Defl. 8: Def. of B + D + FWS @ Const. Joint=; Top of Slab + Conc. Defl. 9: 0.0053917 | ft
Parsons
CLIENT | ODOT |  | Top of Slab + Conc. Defl. 3: PROJECT NO.; Top of Slab + Conc. Defl. 5: PID 100827
PROJECT | WAR-73-14.62 |  | Top of Slab + Conc. Defl. 3: SHEET NO.; Top of Slab + Conc. Defl. 4: 6; Top of Slab + Conc. Defl. 5: OF; Top of Slab + Conc. Defl. 6: 7
SUBJECT | Slab and Screed Elevations |  | Top of Slab + Conc. Defl. 3: COMP. BY; Top of Slab + Conc. Defl. 4: RWB; Top of Slab + Conc. Defl. 5: DATE; Top of Slab + Conc. Defl. 6: 2019-11-14
| Span 2 |  | Top of Slab + Conc. Defl. 3: CHECKED BY; Top of Slab + Conc. Defl. 4: JRE; Top of Slab + Conc. Defl. 5: DATE; Top of Slab + Conc. Defl. 6: 2019-11-18
Equations need to be carefully reviewed to match equation below when number of girders is adjusted.
|  | Top of Pier Bolster | [9 empty] | Top of Abutment Bolster
Girder A |  | 952.8859 | [9 empty] | 747.8485
Girder B |  | 953.0523 | [9 empty] | 748.0125
Girder C |  | 953.2198 | [9 empty] | 748.1775
Girder D |  | 953.3872 | [9 empty] | 748.3424
Girder E |  | 953.5546 | [9 empty] | 748.5072
Girder F |  | 953.3864 | [9 empty] | 748.3364
Girder G |  | 953.2038 | [9 empty] | 748.1511
Girder H |  | 953.0213 | [9 empty] | 747.9658
Girder J |  | 952.8387 | [9 empty] | 747.7805
Girder K |  | 952.7098 | [9 empty] | 747.6513
| Stations Along CL of Bridge |  | Top of Slab + Conc. Defl. 2: Equations need to be carefully reviewed to match equation below when number of girders is adjusted.
| Pier 1 (Span 2) | Const. Joint | 1: Abut B; Top of Slab + Conc. Defl. 2: Sleeper Slab
West Fascia | 107281.4476 | 107307.1884 | 1: 78410.7692; Top of Slab + Conc. Defl. 2: 78432.211
Girder A | 107281.2529 | 107306.9937 | 1: 78410.5744; Top of Slab + Conc. Defl. 2: 78431.8337
Girder B | 107280.1879 | 107305.9286 | 1: 78409.5094; Top of Slab + Conc. Defl. 2: 78430.7686
Girder C | 107279.1228 | 107304.8636 | 1: 78408.4444; Top of Slab + Conc. Defl. 2: 78429.7036
Girder D | 107278.0578 | 107303.7986 | 1: 78407.3794; Top of Slab + Conc. Defl. 2: 78428.6386
Girder E | 107276.9928 | 107302.7336 | 1: 78406.3143; Top of Slab + Conc. Defl. 2: 78427.5736
Centerline | 107276.9492 | 107302.69 | 1: 78406.2708; Top of Slab + Conc. Defl. 2: 78427.53
Girder F | 107275.9278 | 107301.6686 | 1: 78405.2493; Top of Slab + Conc. Defl. 2: 78426.5086
Girder G | 107274.8628 | 107300.6035 | 1: 78404.1843; Top of Slab + Conc. Defl. 2: 78425.4435
Girder H | 107273.7977 | 107299.5385 | 1: 78403.1193; Top of Slab + Conc. Defl. 2: 78424.3785
Girder J | 107272.7327 | 107298.4735 | 1: 78402.0543; Top of Slab + Conc. Defl. 2: 78423.3135
Girder K | 107272.6257 | 107298.3665 | 1: 78401.9473; Top of Slab + Conc. Defl. 2: 78423.2065
East Fascia | 107272.431 | 107298.1718 | 1: 78401.7525; Top of Slab + Conc. Defl. 2: 78422.8292
Parsons
CLIENT | ODOT |  | Top of Slab + Conc. Defl. 3: PROJECT NO.; Top of Slab + Conc. Defl. 5: PID 100827
PROJECT | WAR-73-14.62 |  | Top of Slab + Conc. Defl. 3: SHEET NO.; Top of Slab + Conc. Defl. 4: 7; Top of Slab + Conc. Defl. 5: OF; Top of Slab + Conc. Defl. 6: 7
SUBJECT | Slab and Screed Elevations |  | Top of Slab + Conc. Defl. 3: COMP. BY; Top of Slab + Conc. Defl. 4: RWB; Top of Slab + Conc. Defl. 5: DATE; Top of Slab + Conc. Defl. 6: 2019-11-14
| Span 2 |  | Top of Slab + Conc. Defl. 3: CHECKED BY; Top of Slab + Conc. Defl. 4: JRE; Top of Slab + Conc. Defl. 5: DATE; Top of Slab + Conc. Defl. 6: 2019-11-18
| Finish Deck Elevations |  | Top of Slab + Conc. Defl. 2: Equations need to be carefully reviewed to match equation below when number of girders is adjusted.
| CL Pier | Const. Joint | 1: Abut B; Top of Slab + Conc. Defl. 2: Sleeper Slab
West Fascia | 1220.0283 | 1220.4507 | 1: 752.3233; Top of Slab + Conc. Defl. 2: 752.6407
Girder A | 1220.0571 | 1220.4795 | 1: 752.3521; Top of Slab + Conc. Defl. 2: 752.6965
Girder B | 1220.2149 | 1220.6373 | 1: 752.5099; Top of Slab + Conc. Defl. 2: 752.6793
Girder C | 1220.3726 | 1220.62 | 1: 752.6676; Top of Slab + Conc. Defl. 2: 752.662
Girder D | 1220.5304 | 1220.6028 | 1: 752.8254; Top of Slab + Conc. Defl. 2: 752.6448
Girder E | 1220.5131 | 1220.5855 | 1: 752.8081; Top of Slab + Conc. Defl. 2: 752.6275
Centerline | 1220.5124 | 1220.5848 | 1: 752.8074; Top of Slab + Conc. Defl. 2: 752.6268
Girder F | 1220.4959 | 1220.5683 | 1: 752.7909; Top of Slab + Conc. Defl. 2: 752.6103
Girder G | 1220.4786 | 1220.551 | 1: 752.7736; Top of Slab + Conc. Defl. 2: 752.593
Girder H | 1220.4614 | 1220.5338 | 1: 752.7564; Top of Slab + Conc. Defl. 2: 752.5758
Girder J | 1220.4441 | 1220.5165 | 1: 752.7391; Top of Slab + Conc. Defl. 2: 752.5585
Girder K | 1220.4424 | 1220.5148 | 1: 752.7374; Top of Slab + Conc. Defl. 2: 752.5568
East Fascia | 1220.2465 | 1220.6689 | 1: 752.5416; Top of Slab + Conc. Defl. 2: 752.853

## Bolster Elevations (hidden)
Parsons
CLIENT | MDOT |  |  |  | PROJECT NO. |  | 647839
PROJECT | WAR-73-14.62 |  |  |  | SHEET NO. | 1 | OF | 1
SUBJECT | Top of Abut/Pier Elevations |  |  |  | COMP. BY | RWB | DATE | 2019-11-14
[5 empty] | CHECKED BY |  | DATE
| Abut A | Pier 1 Span 1 | Pier 1 Span 2 | Abut B
Girder K | #REF! | #REF! | 952.8859 | 747.8485
Girder L | #REF! | #REF! | 953.0523 | 748.0125
Girder M | #REF! | #REF! | 953.2198 | 748.1775
Girder N | #REF! | #REF! | 953.3872 | 748.3424
Girder P | #REF! | #REF! | 953.5546 | 748.5072
Girder Q | #REF! | #REF! | 953.3864 | 748.3364
Girder R | #REF! | #REF! | 953.2038 | 748.1511
Girder S | #REF! | #REF! | 953.0213 | 747.9658
Girder T | #REF! | #REF! | 952.8387 | 747.7805
Girder K | #REF! | #REF! | 952.7098 | 747.6513
Sleeper Slab Bulkhead Elevations
11 | #REF!
12 | #REF!
13 | 1219.2465
14 | 1219.0283

## Span 1 Haunch
Parsons
CLIENT | ODOT |  |  |  | PROJECT NO. |  | PID 100827
PROJECT | WAR-73-14.62 |  |  |  | SHEET NO. | 10 | OF | 13
SUBJECT | Slab and Screed Elevations |  |  |  | COMP. BY | RWB | DATE | 2019-11-14
| Span 1 Haunch |  |  |  | CHECKED BY | JRE | DATE | 2019-11-18
Calculate Haunch Thickness (See reference calc below)
Vertical Grade Adjustment, Bx (From Span 1)
Units in Ft.
|  | 0 | 1 | 2 | 3 | 4 | 5 | 6 | 7 | 8 | 9 | 10
Girder G1 |  | 0 | 0.016582 | 0.02948 | 0.038692 | 0.04422 | 0.046062 | 0.04422 | 0.038692 | 0.02948 | 0.016582 | 0
Girder G2 |  | 0 | 0.016582 | 0.02948 | 0.038692 | 0.04422 | 0.046062 | 0.04422 | 0.038692 | 0.02948 | 0.016582 | 0
Girder G3 |  | 0 | 0.016582 | 0.02948 | 0.038692 | 0.04422 | 0.046062 | 0.04422 | 0.038692 | 0.02948 | 0.016582 | 0
Girder G4 |  | 0 | 0.016582 | 0.02948 | 0.038692 | 0.04422 | 0.046062 | 0.04422 | 0.038692 | 0.02948 | 0.016582 | 0
Girder G5 |  | 0 | 0.016582 | 0.02948 | 0.038692 | 0.04422 | 0.046062 | 0.04422 | 0.038692 | 0.02948 | 0.016582 | 0
Girder G6 |  | 0 | 0.016582 | 0.02948 | 0.038692 | 0.04422 | 0.046062 | 0.04422 | 0.038692 | 0.02948 | 0.016582 | 0
Camber beam adjustment, Dt,x
Units in inches
|  | 0 | 1 | 2 | 3 | 4 | 5 | 6 | 7 | 8 | 9 | 10
Girder G1 | dnet,x | 0 | 1.275 | 2.341 | 3.145 | 3.647 | 3.816 | 3.647 | 3.145 | 2.341 | 1.275 | 0
| dNC,x | 0 | -0.305 | -0.594 | -0.821 | -0.965 | -1.014 | -0.965 | -0.821 | -0.594 | -0.305 | 0
| dC,x | 0 | -0.025 | -0.048 | -0.066 | -0.078 | -0.082 | -0.078 | -0.066 | -0.048 | -0.025 | 0
| Dt,x | 6.686 | 4.4883 | 2.6147 | 1.1919 | 0.30056 | 0 | 0.30056 | 1.1919 | 2.6147 | 4.4883 | 6.686
Girder G2 | dnet,x | 0 | 1.209 | 2.218 | 3.038 | 3.452 | 3.611 | 3.452 | 3.038 | 2.218 | 1.209 | 0
| dNC,x | 0 | -0.344 | -0.671 | -0.929 | -2.521 | -1.148 | -2.521 | -0.929 | -0.671 | -0.344 | 0
| dC,x | 0 | -0.026 | -0.05 | -0.07 | -0.082 | -0.086 | -0.082 | -0.07 | -0.05 | -0.026 | 0
| Dt,x | 6.5237 | 4.5449 | 2.7159 | 1.2367 | -0.97379 | 0.1623 | -0.97379 | 1.2367 | 2.7159 | 4.5449 | 6.5237
Girder G3 | dnet,x | 0 | 1.209 | 2.218 | 3.038 | 3.452 | 3.611 | 3.452 | 3.038 | 2.218 | 1.209 | 0
| dNC,x | 0 | -0.344 | -0.671 | -0.929 | -2.521 | -1.148 | -2.521 | -0.929 | -0.671 | -0.344 | 0
| dC,x | 0 | -0.026 | -0.05 | -0.07 | -0.082 | -0.086 | -0.082 | -0.07 | -0.05 | -0.026 | 0
| Dt,x | 6.5237 | 4.5449 | 2.7159 | 1.2367 | -0.97379 | 0.1623 | -0.97379 | 1.2367 | 2.7159 | 4.5449 | 6.5237
Parsons
CLIENT | ODOT | Units in inches 3: PROJECT NO.; Units in inches 5: PID 100827
PROJECT | WAR-73-14.62 | Units in inches 3: SHEET NO.; Units in inches 4: 11; Units in inches 5: OF; Units in inches 6: 13
SUBJECT | Slab and Screed Elevations | Units in inches 3: COMP. BY; Units in inches 4: RWB; Units in inches 5: DATE; Units in inches 6: 2019-11-14
| Span 1 Haunch | Units in inches 3: CHECKED BY; Units in inches 4: JRE; Units in inches 5: DATE; Units in inches 6: 2019-11-18
Girder G4 | dnet,x | 0 | 1.209 | 2.218 | 3.038 | 3.452 | 3.611 | 3.452 | 3.038 | 2.218 | 1.209 | 0
| dNC,x | 0 | -0.344 | -0.671 | -0.929 | -2.521 | -1.148 | -2.521 | -0.929 | -0.671 | -0.344 | 0
| dC,x | 0 | -0.026 | -0.05 | -0.07 | -0.082 | -0.086 | -0.082 | -0.07 | -0.05 | -0.026 | 0
| Dt,x | 6.5237 | 4.5449 | 2.7159 | 1.2367 | -0.97379 | 0.1623 | -0.97379 | 1.2367 | 2.7159 | 4.5449 | 6.5237
Girder G5 | dnet,x | 0 | 1.209 | 2.218 | 3.038 | 3.452 | 3.611 | 3.452 | 3.038 | 2.218 | 1.209 | 0
| dNC,x | 0 | -0.344 | -0.671 | -0.929 | -2.521 | -1.148 | -2.521 | -0.929 | -0.671 | -0.344 | 0
| dC,x | 0 | -0.026 | -0.05 | -0.07 | -0.082 | -0.086 | -0.082 | -0.07 | -0.05 | -0.026 | 0
| Dt,x | 6.5237 | 4.5449 | 2.7159 | 1.2367 | -0.97379 | 0.1623 | -0.97379 | 1.2367 | 2.7159 | 4.5449 | 6.5237
Girder G6 | dnet,x | 0 | 1.275 | 2.341 | 3.145 | 3.647 | 3.816 | 3.647 | 3.145 | 2.341 | 1.275 | 0
| dNC,x | 0 | -0.305 | -0.594 | -0.821 | -0.965 | -1.014 | -0.965 | -0.821 | -0.594 | -0.305 | 0
| dC,x | 0 | -0.025 | -0.048 | -0.066 | -0.078 | -0.082 | -0.078 | -0.066 | -0.048 | -0.025 | 0
| Dt,x | 6.686 | 4.4883 | 2.6147 | 1.1919 | 0.30056 | 0 | 0.30056 | 1.1919 | 2.6147 | 4.4883 | 6.686
Haunch thickness = Bx + C + Dt,x - E (in.)
|  | 0 | 1 | 2 | 3 | 4 | 5 | 6 | 7 | 8 | 9 | 10 |  |  |  | Interpolation for exterior girder |  |  |  | Interpolation for interior girder
Girder G1 |  | 8.2932 | 6.2945 | 4.5757 | 3.2635 | 2.4385 | 2.16 | 2.4385 | 3.2635 | 4.5757 | 6.2945 | 8.2932 |  |  |  |  | slope | intercept |  | slope | intercept
Girder G2 |  | 8.1309 | 6.3512 | 4.6769 | 3.3082 | 1.1641 | 2.3223 | 1.1641 | 3.3082 | 4.6769 | 6.3512 | 8.1309 |  |  |  |  | -1.3122 | 7.2001 |  | -1.3686 | 7.4142
Girder G3 |  | 8.1309 | 6.3512 | 4.6769 | 3.3082 | 1.1641 | 2.3223 | 1.1641 | 3.3082 | 4.6769 | 6.3512 | 8.1309 |  |  | -0.1623 | at 2.5 | 3.9196 |  | at 2.5 | 3.9926
Girder G4 |  | 8.1309 | 6.3512 | 4.6769 | 3.3082 | 1.1641 | 2.3223 | 1.1641 | 3.3082 | 4.6769 | 6.3512 | 8.1309 |  |  |  | at 2.75 | 3.5915 |  | at 2.75 | 3.6504
Girder G5 |  | 8.1309 | 6.3512 | 4.6769 | 3.3082 | 1.1641 | 2.3223 | 1.1641 | 3.3082 | 4.6769 | 6.3512 | 8.1309
Girder G6 |  | 8.2932 | 6.2945 | 4.5757 | 3.2635 | 2.4385 | 2.16 | 2.4385 | 3.2635 | 4.5757 | 6.2945 | 8.2932 |  |  | Per BDM Fig. 308-7 | Min. C = | 5.4004 | in. | Say 5.375 in.
[16 empty] | Max. C = | 13.0197 | in. | Say 13.0 in.
Per BDM Fig. 308-7, #4 supplemental hauch bars are to be added for the haunch >= to 4 inches. Based on table above, extend bars to 0.25 of span.
Parsons
CLIENT | ODOT | 3: PROJECT NO.; 5: PID 100827
PROJECT | WAR-73-14.62 | 3: SHEET NO.; 4: 12; 5: OF; 6: 13
SUBJECT | Slab and Screed Elevations | 3: COMP. BY; 4: RWB; 5: DATE; 6: 2019-11-14
| Span 1 Haunch | 3: CHECKED BY; 4: JRE; 5: DATE; 6: 2019-11-18
From BDM Sect. 302.5.2.3, calculate the haunch thickness at supports
Exterior Girder
| Topping thickness at any point, x | 7: So haunch thickness at any point = Topping thickness - deck thickness
Haunch thickness = Bx + C + Dt,x - E
| A = | 0: 8.5
| At supports, Bx = | 1: 0; 2: Bmid =; 3: 0.55275; 9: Calculate Bmid based on profile along CL SR 73
Final deck surface elev.
| C = 2" + (half width top flange x deck slope) = | 3: 2.16; 9: Elev. at Rear Abut. = | 751.4585
|  | 9: Elev. at Fwd Abut. = | 752.502
| Camber beam adjustment, Dt,x | 9: Elev. at mid-span = | 752.0263
| At supports | 9: Straight-line elev. difference at mid-span = |  | 0.55275
| dnet,x = | 0: 0
| dNC,x = | 0: 0
| dC,x = | 0: 0
At mid-span
| dnet,mid = | 0: 3.816
| dNC,mid = | 0: -1.014
| dC,mid = | 0: -0.082
| Creep Coeff. | 0: y(t,ti) =; 1: 0.46488
Parsons
CLIENT | ODOT | 3: PROJECT NO.; 5: PID 100827
PROJECT | WAR-73-14.62 | 3: SHEET NO.; 4: 13; 5: OF; 6: 13
SUBJECT | Slab and Screed Elevations | 3: COMP. BY; 4: RWB; 5: DATE; 6: 2019-11-14
| Span 1 Haunch | 3: CHECKED BY; 4: JRE; 5: DATE; 6: 2019-11-18
| Camber beam adjustment, Dt,x = | 2: 6.686; 4: E = Bmid =; 5: 0.55275
| Topping Thickness, Tx = | 1: 16.7932
| Haunch Thickness = Tx - A = | 2: 8.2932
Interior Girder
At mid-span
| dnet,mid = | 0: 3.611
| dNC,mid = | 0: -1.148
| dC,mid = | 0: -0.086
| Camber beam adjustment, Dt,x = | 2: 6.5237
| Topping Thickness, Tx = | 1: 16.6309
| Haunch Thickness = Tx - A = | 2: 8.1309

## Bm Seat Elev
WAR-73-14.62 |  | Designed: | RWB | Date: | 2020-07-03
|  | Checked: | JRE | Date:
Beam Seat Elevations
Final Deck Elevation - Deck Thickness - Haunch Thickness - Beam Depth - Bearing Height
| Rear Abutment |  | Forward Abutment
| Ext. Bm. | Int. Bm. | Ext. Bm. | Int. Bm.
Deck Thickness | 8.5 | 8.5 | 8.5 | 8.5
Haunch Thick. | 8.2932 | 8.1309 | 8.2932 | 8.1309
Beam Depth | 54 | 54 | 54 | 54
Bearing Height | 11.625 | 11.625 | 11.5625 | 11.5625
Total (In.) | 82.4182 | 82.2559 | 82.3557 | 82.1934
Total (Ft.) | 6.8682 | 6.8547 | 6.863 | 6.8495
Bearing Height
| Rear Abut | Fwd. Abut
Top Ped. Plate | 1.5625 | 1.5 |  | Note: Top pedestal plate at Rear Abut. beveled.
HP Shape | 6 | 6 |  | Avg. thickness at CL Brg. is approx.
Load Plate | 1.5 | 1.5
Elast. Brg. | 2.5625 | 2.5625
Total | 11.625 | 11.5625
Beam Seat Elevations
| Rear Abut | Fwd. Abut
Beam 1 | 744.2717 | 745.3094
Beam 2 | 744.4012 | 745.4429
Beam 3 | 744.5172 | 745.5629
Beam 4 | 744.5678 | 745.6176
Beam 5 | 744.425 | 745.4788
Beam 6 | 744.2686 | 745.3265

## Span 2 Haunch (hidden)
Parsons
CLIENT | ODOT |  |  |  | PROJECT NO. |  | PID 100827
PROJECT | WAR-73-14.62 |  |  |  | SHEET NO. | 1 | OF | 2
SUBJECT | Slab and Screed Elevations |  |  |  | COMP. BY | RWB | DATE | 2019-11-14
| Span 2 Haunch |  |  |  | CHECKED BY | JRE | DATE | 2019-11-18
| Bottom of Slab Elevations |  |  | Theoretical Bottom of Slab + Form & Reinf. Deflection + Concrete Deflection + Barrier +/- Slope
| Ref Line | CL Brg | 1 | 2 | 3 | 4 | 5 | 6 | 7 | 8 | 9 | CL Brg | Ref Line
Girder A left | 956.1079 | 956.2064 | 935.6327 | 915.147 | 894.6587 | 874.1667 | 853.6707 | 833.1704 | 812.6659 | 792.1579 | 771.6472 | 751.169 | 751.0911
Girder A right | 956.1238 | 956.2223 | 935.6486 | 915.163 | 894.6746 | 874.1827 | 853.6866 | 833.1863 | 812.6819 | 792.1739 | 771.6632 | 751.185 | 751.1071
Girder B left | 956.2732 | 956.3718 | 935.798 | 915.3124 | 894.824 | 874.3321 | 853.8361 | 833.3357 | 812.8313 | 792.3233 | 771.8126 | 751.3319 | 751.2541
Girder B right | 956.2912 | 956.3898 | 935.8161 | 915.3304 | 894.8421 | 874.3501 | 853.8541 | 833.3537 | 812.8493 | 792.3413 | 771.8306 | 751.35 | 751.2722
Girder C left | 956.4407 | 956.5392 | 935.9655 | 915.4798 | 894.9915 | 874.4995 | 854.0035 | 833.5032 | 812.9987 | 792.4908 | 771.98 | 751.4969 | 751.4192
Girder C right | 956.4587 | 956.5572 | 935.9835 | 915.4979 | 895.0095 | 874.5175 | 854.0215 | 833.5212 | 813.0168 | 792.5088 | 771.9981 | 751.5149 | 751.4372
Girder D left | 956.6081 | 956.7066 | 936.1329 | 915.6473 | 895.1589 | 874.667 | 854.1709 | 833.6706 | 813.1662 | 792.6582 | 772.1475 | 751.6618 | 751.5841
Girder D right | 956.6261 | 956.7247 | 936.151 | 915.6653 | 895.1769 | 874.685 | 854.189 | 833.6886 | 813.1842 | 792.6762 | 772.1655 | 751.6799 | 751.6022
Girder E left | 956.7755 | 956.8741 | 936.3004 | 915.8147 | 895.3264 | 874.8344 | 854.3384 | 833.838 | 813.3336 | 792.8256 | 772.3149 | 751.8267 | 751.7491
Girder E right | 956.7936 | 956.8921 | 936.3184 | 915.8328 | 895.3444 | 874.8524 | 854.3564 | 833.8561 | 813.3517 | 792.8437 | 772.3329 | 751.8447 | 751.7671
Girder F left | 956.6273 | 956.7258 | 936.1521 | 915.6665 | 895.1781 | 874.6862 | 854.1901 | 833.6898 | 813.1854 | 792.6774 | 772.1667 | 751.6758 | 751.5983
Girder F right | 956.6053 | 956.7039 | 936.1301 | 915.6445 | 895.1561 | 874.6642 | 854.1682 | 833.6678 | 813.1634 | 792.6554 | 772.1447 | 751.6538 | 751.5763
Girder G left | 956.4447 | 956.5433 | 935.9696 | 915.4839 | 894.9955 | 874.5036 | 854.0076 | 833.5072 | 813.0028 | 792.4948 | 771.9841 | 751.4906 | 751.4131
Girder G right | 956.4228 | 956.5213 | 935.9476 | 915.4619 | 894.9736 | 874.4816 | 853.9856 | 833.4853 | 812.9809 | 792.4729 | 771.9621 | 751.4686 | 751.3911
Girder H left | 956.2622 | 956.3607 | 935.787 | 915.3014 | 894.813 | 874.321 | 853.825 | 833.3247 | 812.8203 | 792.3123 | 771.8015 | 751.3053 | 751.2279
Girder H right | 956.2402 | 956.3387 | 935.765 | 915.2794 | 894.791 | 874.2991 | 853.803 | 833.3027 | 812.7983 | 792.2903 | 771.7796 | 751.2833 | 751.2059
Girder J left | 956.0796 | 956.1781 | 935.6044 | 915.1188 | 894.6304 | 874.1385 | 853.6424 | 833.1421 | 812.6377 | 792.1297 | 771.619 | 751.1199 | 751.0426
Girder J right | 956.0576 | 956.1562 | 935.5825 | 915.0968 | 894.6085 | 874.1165 | 853.6205 | 833.1201 | 812.6157 | 792.1077 | 771.597 | 751.098 | 751.0206
Girder K left | 956.0613 | 956.1598 | 935.5861 | 915.1005 | 894.6121 | 874.1201 | 853.6241 | 833.1238 | 812.6194 | 792.1114 | 771.6006 | 751.1013 | 751.024
Girder K right | 955.8182 | 955.9168 | 935.3431 | 914.8574 | 894.369 | 873.8771 | 853.3811 | 832.8807 | 812.3763 | 791.8683 | 771.3576 | 750.8583 | 750.7809
Actual Top of Beam Elevations
| Top of Abutment | 0 | 1 | 2 | 3 | 4 | 5 | 6 | 7 | 8 | 9 | 10 | Top of Pier | Rise
Girder A left | 871.51 | 874.8015 | 874.7519 | 874.8301 | 874.9043 | 874.9733 | 875.0365 | 875.0933 | 875.1443 | 875.1901 | 875.2319 | 875.4015 | 872.11 | 0.06
Girder A right | 871.51 | 874.8015 | 874.7519 | 874.8301 | 874.9043 | 874.9733 | 875.0365 | 875.0933 | 875.1443 | 875.1901 | 875.2319 | 875.4015 | 872.11 | 0.06
Girder B left | 871.73 | 875.0215 | 874.9729 | 875.0521 | 875.1273 | 875.1973 | 875.2615 | 875.3193 | 875.3713 | 875.4181 | 875.4609 | 875.6315 | 872.34 | 0.061
Girder B right | 871.73 | 875.0215 | 874.9729 | 875.0521 | 875.1273 | 875.1973 | 875.2615 | 875.3193 | 875.3713 | 875.4181 | 875.4609 | 875.6315 | 872.34 | 0.061
Girder C left | 871.96 | 875.2515 | 875.2029 | 875.2821 | 875.3573 | 875.4273 | 875.4915 | 875.5493 | 875.6013 | 875.6481 | 875.6909 | 875.8615 | 872.57 | 0.061
Girder C right | 871.96 | 875.2515 | 875.2029 | 875.2821 | 875.3573 | 875.4273 | 875.4915 | 875.5493 | 875.6013 | 875.6481 | 875.6909 | 875.8615 | 872.57 | 0.061
Girder D left | 872.19 | 875.4815 | 875.4329 | 875.5121 | 875.5873 | 875.6573 | 875.7215 | 875.7793 | 875.8313 | 875.8781 | 875.9209 | 876.0915 | 872.8 | 0.061
Girder D right | 872.19 | 875.4815 | 875.4329 | 875.5121 | 875.5873 | 875.6573 | 875.7215 | 875.7793 | 875.8313 | 875.8781 | 875.9209 | 876.0915 | 872.8 | 0.061
Girder E left | 872.19 | 875.4815 | 875.4329 | 875.5121 | 875.5873 | 875.6573 | 875.7215 | 875.7793 | 875.8313 | 875.8781 | 875.9209 | 876.0915 | 872.8 | 0.061
Girder E right | 872.19 | 875.4815 | 875.4329 | 875.5121 | 875.5873 | 875.6573 | 875.7215 | 875.7793 | 875.8313 | 875.8781 | 875.9209 | 876.0915 | 872.8 | 0.061
Girder F left | 872.07 | 875.3615 | 875.3129 | 875.3921 | 875.4673 | 875.5373 | 875.6015 | 875.6593 | 875.7113 | 875.7581 | 875.8009 | 875.9715 | 872.68 | 0.061
Girder F right | 872.07 | 875.3615 | 875.3129 | 875.3921 | 875.4673 | 875.5373 | 875.6015 | 875.6593 | 875.7113 | 875.7581 | 875.8009 | 875.9715 | 872.68 | 0.061
Girder G left | 871.94 | 875.2315 | 875.1829 | 875.2621 | 875.3373 | 875.4073 | 875.4715 | 875.5293 | 875.5813 | 875.6281 | 875.6709 | 875.8415 | 872.55 | 0.061
Girder G right | 871.94 | 875.2315 | 875.1829 | 875.2621 | 875.3373 | 875.4073 | 875.4715 | 875.5293 | 875.5813 | 875.6281 | 875.6709 | 875.8415 | 872.55 | 0.061
Girder H left | 871.86 | 875.1515 | 875.1029 | 875.1821 | 875.2573 | 875.3273 | 875.3915 | 875.4493 | 875.5013 | 875.5481 | 875.5909 | 875.7615 | 872.47 | 0.061
Girder H right | 871.86 | 875.1515 | 875.1029 | 875.1821 | 875.2573 | 875.3273 | 875.3915 | 875.4493 | 875.5013 | 875.5481 | 875.5909 | 875.7615 | 872.47 | 0.061
Girder J left | 871.79 | 875.0815 | 875.0329 | 875.1121 | 875.1873 | 875.2573 | 875.3215 | 875.3793 | 875.4313 | 875.4781 | 875.5209 | 875.6915 | 872.4 | 0.061
Girder J right | 871.79 | 875.0815 | 875.0329 | 875.1121 | 875.1873 | 875.2573 | 875.3215 | 875.3793 | 875.4313 | 875.4781 | 875.5209 | 875.6915 | 872.4 | 0.061
Girder K left | 871.71 | 875.0015 | 874.9529 | 875.0321 | 875.1073 | 875.1773 | 875.2415 | 875.2993 | 875.3513 | 875.3981 | 875.4409 | 875.6115 | 872.32 | 0.061
Girder K right | 871.71 | 875.0015 | 874.9529 | 875.0321 | 875.1073 | 875.1773 | 875.2415 | 875.2993 | 875.3513 | 875.3981 | 875.4409 | 875.6115 | 872.32 | 0.061
Parsons
CLIENT | ODOT | 3: PROJECT NO.; 5: PID 100827
PROJECT | WAR-73-14.62 | 3: SHEET NO.; 4: 2; 5: OF; 6: 2
SUBJECT | Slab and Screed Elevations | 3: COMP. BY; 4: RWB; 5: DATE; 6: 2019-11-14
| Span 2 Haunch | 3: CHECKED BY; 4: JRE; 5: DATE; 6: 2019-11-18
| Haunches Thickness (ft.) | 2: Bottom of Slab Elevations - Top of Beam Elevations
|  | 0 | 1 | 2 | 3 | 4 | 5 | 6 | 7 | 8 | 9 | 10
Girder A left |  | 81.4049 | 60.8808 | 40.317 | 19.7544 | -0.80662 | -21.3658 | -41.923 | -62.4784 | -83.0321 | -103.5846 | -124.2325
Girder A right |  | 81.4209 | 60.8968 | 40.3329 | 19.7703 | -0.79067 | -21.3498 | -41.907 | -62.4624 | -83.0162 | -103.5687 | -124.2165
Girder B left |  | 81.3503 | 60.8252 | 40.2603 | 19.6967 | -0.86526 | -21.4254 | -41.9836 | -62.54 | -83.0948 | -103.6483 | -124.2995
Girder B right |  | 81.3683 | 60.8432 | 40.2784 | 19.7148 | -0.84723 | -21.4074 | -41.9656 | -62.522 | -83.0767 | -103.6302 | -124.2815
Girder C left |  | 81.2877 | 60.7626 | 40.1978 | 19.6342 | -0.92782 | -21.488 | -42.0462 | -62.6026 | -83.1573 | -103.7108 | -124.3645
Girder C right |  | 81.3058 | 60.7806 | 40.2158 | 19.6522 | -0.90979 | -21.4699 | -42.0282 | -62.5845 | -83.1393 | -103.6928 | -124.3465
Girder D left |  | 81.2252 | 60.7001 | 40.1352 | 19.5716 | -0.99038 | -21.5505 | -42.1087 | -62.6651 | -83.2199 | -103.7734 | -124.4296
Girder D right |  | 81.2432 | 60.7181 | 40.1532 | 19.5896 | -0.97235 | -21.5325 | -42.0907 | -62.6471 | -83.2018 | -103.7554 | -124.4116
Girder E left |  | 81.3926 | 60.8675 | 40.3027 | 19.739 | -0.82294 | -21.3831 | -41.9413 | -62.4977 | -83.0524 | -103.606 | -124.2648
Girder E right |  | 81.4106 | 60.8855 | 40.3207 | 19.7571 | -0.80491 | -21.3651 | -41.9233 | -62.4796 | -83.0344 | -103.5879 | -124.2467
Girder F left |  | 81.3644 | 60.8393 | 40.2744 | 19.7108 | -0.85118 | -21.4113 | -41.9695 | -62.5259 | -83.0807 | -103.6342 | -124.2956
Girder F right |  | 81.3424 | 60.8173 | 40.2524 | 19.6888 | -0.87315 | -21.4333 | -41.9915 | -62.5479 | -83.1026 | -103.6562 | -124.3176
Girder G left |  | 81.3118 | 60.7867 | 40.2219 | 19.6582 | -0.90374 | -21.4639 | -42.0221 | -62.5785 | -83.1332 | -103.6868 | -124.3509
Girder G right |  | 81.2898 | 60.7647 | 40.1999 | 19.6363 | -0.92572 | -21.4859 | -42.0441 | -62.6005 | -83.1552 | -103.7087 | -124.3729
Girder H left |  | 81.2093 | 60.6841 | 40.1193 | 19.5557 | -1.0063 | -21.5665 | -42.1247 | -62.681 | -83.2358 | -103.7893 | -124.4562
Girder H right |  | 81.1873 | 60.6622 | 40.0973 | 19.5337 | -1.0283 | -21.5884 | -42.1466 | -62.703 | -83.2578 | -103.8113 | -124.4781
Girder J left |  | 81.0967 | 60.5716 | 40.0067 | 19.4431 | -1.1189 | -21.679 | -42.2372 | -62.7936 | -83.3484 | -103.9019 | -124.5715
Girder J right |  | 81.0747 | 60.5496 | 39.9848 | 19.4212 | -1.1408 | -21.701 | -42.2592 | -62.8156 | -83.3703 | -103.9239 | -124.5935
Girder K left |  | 81.1584 | 60.6332 | 40.0684 | 19.5048 | -1.0572 | -21.6174 | -42.1756 | -62.7319 | -83.2867 | -103.8402 | -124.5101
Girder K right |  | 80.9153 | 60.3902 | 39.8253 | 19.2617 | -1.3002 | -21.8604 | -42.4186 | -62.975 | -83.5297 | -104.0833 | -124.7532
Haunches Thickness (in.)
|  | 0 | 1 | 2 | 3 | 4 | 5 | 6 | 7 | 8 | 9 | 10 |  | Minimum | Masimum
Girder A left |  | 976.8592 | 730.5697 | 483.8037 | 237.0524 | -9.6795 | -256.3893 | -503.0758 | -749.7403 | -996.3854 | -1243.0157 | -1490.7895 |  | -1490.7895 | 976.8592
Girder A right |  | 977.0507 | 730.7612 | 483.9951 | 237.2439 | -9.488 | -256.1978 | -502.8844 | -749.5488 | -996.1939 | -1242.8242 | -1490.598 |  | -1490.598 | 977.0507
Girder B left |  | 976.2036 | 729.9021 | 483.1241 | 236.3608 | -10.3831 | -257.1049 | -503.8034 | -750.4799 | -997.137 | -1243.7793 | -1491.5941 |  | -1491.5941 | 976.2036
Girder B right |  | 976.42 | 730.1185 | 483.3404 | 236.5771 | -10.1667 | -256.8885 | -503.5871 | -750.2636 | -996.9207 | -1243.563 | -1491.3778 |  | -1491.3778 | 976.42
Girder C left |  | 975.4529 | 729.1514 | 482.3733 | 235.6101 | -11.1338 | -257.8556 | -504.5542 | -751.2307 | -997.8878 | -1244.5301 | -1492.3746 |  | -1492.3746 | 975.4529
Girder C right |  | 975.6692 | 729.3677 | 482.5897 | 235.8264 | -10.9175 | -257.6393 | -504.3378 | -751.0143 | -997.6714 | -1244.3137 | -1492.1582 |  | -1492.1582 | 975.6692
Girder D left |  | 974.7021 | 728.4006 | 481.6226 | 234.8593 | -11.8845 | -258.6064 | -505.3049 | -751.9814 | -998.6385 | -1245.2808 | -1493.1556 |  | -1493.1556 | 974.7021
Girder D right |  | 974.9185 | 728.617 | 481.8389 | 235.0757 | -11.6682 | -258.39 | -505.0886 | -751.7651 | -998.4222 | -1245.0645 | -1492.9392 |  | -1492.9392 | 974.9185
Girder E left |  | 976.7114 | 730.4099 | 483.6319 | 236.8686 | -9.8753 | -256.5971 | -503.2956 | -749.9721 | -996.6292 | -1243.2715 | -1491.1772 |  | -1491.1772 | 976.7114
Girder E right |  | 976.9277 | 730.6262 | 483.8482 | 237.0849 | -9.659 | -256.3808 | -503.0793 | -749.7558 | -996.4129 | -1243.0552 | -1490.9609 |  | -1490.9609 | 976.9277
Girder F left |  | 976.3725 | 730.071 | 483.293 | 236.5297 | -10.2142 | -256.936 | -503.6345 | -750.311 | -996.9681 | -1243.6104 | -1491.5477 |  | -1491.5477 | 976.3725
Girder F right |  | 976.1088 | 729.8073 | 483.0293 | 236.266 | -10.4779 | -257.1997 | -503.8982 | -750.5747 | -997.2318 | -1243.8741 | -1491.8113 |  | -1491.8113 | 976.1088
Girder G left |  | 975.7418 | 729.4403 | 482.6622 | 235.8989 | -10.8449 | -257.5667 | -504.2653 | -750.9418 | -997.5989 | -1244.2412 | -1492.2105 |  | -1492.2105 | 975.7418
Girder G right |  | 975.4781 | 729.1766 | 482.3985 | 235.6353 | -11.1086 | -257.8304 | -504.529 | -751.2054 | -997.8625 | -1244.5048 | -1492.4742 |  | -1492.4742 | 975.4781
Girder H left |  | 974.511 | 728.2095 | 481.4315 | 234.6682 | -12.0757 | -258.7975 | -505.496 | -752.1725 | -998.8296 | -1245.4719 | -1493.4741
Girder H right |  | 974.2474 | 727.9459 | 481.1678 | 234.4045 | -12.3393 | -259.0611 | -505.7597 | -752.4362 | -999.0933 | -1245.7356 | -1493.7377
Girder J left |  | 973.1603 | 726.8588 | 480.0807 | 233.3175 | -13.4264 | -260.1482 | -506.8468 | -753.5233 | -1000.1804 | -1246.8227 | -1494.8582
Girder J right |  | 972.8966 | 726.5951 | 479.8171 | 233.0538 | -13.6901 | -260.4119 | -507.1104 | -753.7869 | -1000.444 | -1247.0863 | -1495.1218
Girder K left |  | 973.9002 | 727.5987 | 480.8207 | 234.0574 | -12.6865 | -259.4083 | -506.1068 | -752.7833 | -999.4404 | -1246.0827 | -1494.1216
Girder K right |  | 970.9837 | 724.6822 | 477.9041 | 231.1409 | -15.603 | -262.3248 | -509.0234 | -755.6998 | -1002.3569 | -1248.9992 | -1497.0382
|  | 3: Location of Minimum Haunch Thickness =; 4: Girder D left Section 10; 9: Minimum Haunch =; 10: -1493.1556 | in
|  | 3: Location of Maximum Haunch Thickness =; 4: Girder A right Section 0; 9: Maximum Haunch =; 10: 977.0507 | in
| Minimum | 974.7021 | 728.4006 | 481.6226 | 234.8593 | -11.8845 | -258.6064 | -505.3049 | -751.9814 | -998.6385 | -1245.2808 | -1493.1556
| Maximum | 977.0507 | 730.7612 | 483.9951 | 237.2439 | -9.488 | -256.1978 | -502.8844 | -749.5488 | -996.1939 | -1242.8242 | -1490.598

## Linked
Parsons
CLIENT |  | ODOT |  |  |  |  | PROJECT NO. | PID 100827
PROJECT |  | WAR-73-14.62 |  |  |  |  | SHEET NO. | 1 |  | OF | 1
SUBJECT |  | Link to MicroStation |  |  |  |  | COMP. BY | RWB |  | DATE | 2019-11-14
[7 empty] | CHECKED BY | JRE |  | DATE | 2019-11-18
SCREED ELEVATION TABLE
SCREED LINE | LOCATION | CL R.A. BRGS. | A (1/4 PT.) | B (1/2 PT.) | C (3/4 PT.) | CL F.A. BRGS.
LT. TOE OF PARAPET | STATION | 78319.1144 | 78341.6128 | 78364.1112 | 78386.6096 | 78409.108
| SCREED ELEV. | 751.1147 | 751.4594 | 751.7524 | 751.9757 | 752.1472
LT. EDGE C.J. | STATION | 78316.751 | 78339.2495 | 78361.7479 | 78384.2463 | 78406.7447
| SCREED ELEV. | 751.3928 | 751.7434 | 752.0401 | 752.2641 | 752.434
RT. EDGE C.J. | STATION | 78316.325 | 78338.8234 | 78361.3219 | 78383.8203 | 78406.3187
| SCREED ELEV. | 751.443 | 751.794 | 752.0912 | 752.3156 | 752.486
CROWN | STATION | 78316.1932 | 78338.6916 | 78361.19 | 78383.6884 | 78406.1868
| SCREED ELEV. | 751.4585 | 751.8097 | 752.107 | 752.3315 | 752.502
RT. TOE OF PARAPET | STATION | 78313.7588 | 78336.2573 | 78358.7557 | 78381.2541 | 78403.7525
| SCREED ELEV. | 751.1046 | 751.4544 | 751.7523 | 751.9807 | 752.1572
T | LEFT | #REF! | #REF! | #REF! | #REF! | #REF! | #REF! | #REF! | #REF! | #REF! | #REF! | #REF! | 956.1781 | 935.6044 | 915.1188 | 894.6304 | 874.1385 | 853.6424 | 833.1421 | 812.6377 | 792.1297 | 771.619 | 751.1199
| FASCIA | #REF! | #REF! | #REF! | #REF! | #REF! | #REF! | #REF! | #REF! | #REF! | #REF! | #REF! | 956.1562 | 935.5825 | 915.0968 | 894.6085 | 874.1165 | 853.6205 | 833.1201 | 812.6157 | 792.1077 | 771.597 | 751.098
K | LEFT | #REF! | #REF! | #REF! | #REF! | #REF! | #REF! | #REF! | #REF! | #REF! | #REF! | #REF! | 956.1598 | 935.5861 | 915.1005 | 894.6121 | 874.1201 | 853.6241 | 833.1238 | 812.6194 | 792.1114 | 771.6006 | 751.1013
| FASCIA | #REF! | #REF! | #REF! | #REF! | #REF! | #REF! | #REF! | #REF! | #REF! | #REF! | #REF! | 955.9168 | 935.3431 | 914.8574 | 894.369 | 873.8771 | 853.3811 | 832.8807 | 812.3763 | 791.8683 | 771.3576 | 750.8583
TOP OF HAUNCH ELEVATIONS
GIRDER LINE | LOCATION | CL R.A. BRGS. | A (1/4 PT.) | B (1/2 PT.) | C (3/4 PT.) | CL F.A. BRGS.
Girder G1 | STATION | 78318.8963 | 78341.3947 | 78363.8931 | 78386.3915 | 78408.89
| ELEVATION | 750.4315 | 750.7875 | 751.0852 | 751.3037 | 751.464
Girder G2 | STATION | 78317.9124 | 78340.4108 | 78362.9092 | 78385.4077 | 78407.9061
| ELEVATION | 750.5475 | 750.9124 | 751.2147 | 751.4307 | 751.5841
Girder G3 | STATION | 78316.9285 | 78339.427 | 78361.9254 | 78384.4238 | 78406.9222
| ELEVATION | 750.6635 | 751.0294 | 751.3327 | 751.5497 | 751.7041
Girder G4 | STATION | 78315.9447 | 78338.4431 | 78360.9415 | 78383.4399 | 78405.9383
| ELEVATION | 750.7141 | 751.081 | 751.3853 | 751.6033 | 751.7587
Girder G5 | STATION | 78314.9608 | 78337.4592 | 78359.9576 | 78382.456 | 78404.9544
| ELEVATION | 750.5713 | 750.9392 | 751.2445 | 751.4635 | 751.6199
Girder G6 | STATION | 78313.9769 | 78336.4753 | 78358.9737 | 78381.4722 | 78403.9706
| ELEVATION | 750.4285 | 750.7894 | 751.0922 | 751.3157 | 751.4811
FINAL DECK SURFACE ELEVATIONS
LINE | LOCATION | CL R.A. BRGS. | A (1/4 PT.) | B (1/2 PT.) | C (3/4 PT.) | CL F.A. BRGS.
LT. TOE OF PARAPET | STATION | 78319.1144 | 78341.6128 | 78364.1112 | 78386.6096 | 78409.108
| ELEVATION | 751.1147 | 751.4069 | 751.677 | 751.9232 | 752.1472
Girder G1 | STATION | 78318.8963 | 78341.3947 | 78363.8931 | 78386.3915 | 78408.89
| ELEVATION | 751.1399 | 751.4321 | 751.7022 | 751.9483 | 752.1724
Girder G2 | STATION | 78317.9124 | 78340.4108 | 78362.9092 | 78385.4077 | 78407.9061
| ELEVATION | 751.2559 | 751.5491 | 751.8202 | 752.0674 | 752.2924
Girder G3 | STATION | 78316.9285 | 78339.427 | 78361.9254 | 78384.4238 | 78406.9222
| ELEVATION | 751.3718 | 751.6661 | 751.9382 | 752.1863 | 752.4124
LT. EDGE C.J. | STATION | 78316.751 | 78339.2495 | 78361.7479 | 78384.2463 | 78406.7447
| ELEVATION | 751.3928 | 751.6872 | 751.9595 | 752.2078 | 752.434
RT. EDGE C.J. | STATION | 78316.325 | 78338.8234 | 78361.3219 | 78383.8203 | 78406.3187
| ELEVATION | 751.443 | 751.7378 | 752.0105 | 752.2593 | 752.486
CROWN | STATION | 78316.1932 | 78338.6916 | 78361.19 | 78383.6884 | 78406.1868
| ELEVATION | 751.4585 | 751.7535 | 752.0263 | 752.2752 | 752.502
Girder G4 | STATION | 78315.9447 | 78338.4431 | 78360.9415 | 78383.4399 | 78405.9383
| ELEVATION | 751.4224 | 751.7177 | 751.9908 | 752.2399 | 752.467
Girder G5 | STATION | 78314.9608 | 78337.4592 | 78359.9576 | 78382.456 | 78404.9544
| ELEVATION | 751.2796 | 751.5759 | 751.85 | 752.1002 | 752.3282
Girder G6 | STATION | 78313.9769 | 78336.4753 | 78358.9737 | 78381.4722 | 78403.9706
| ELEVATION | 751.1368 | 751.4341 | 751.7092 | 751.9604 | 752.1894
RT. TOE OF PARAPET | STATION | 78313.7588 | 78336.2573 | 78358.7557 | 78381.2541 | 78403.7525
| ELEVATION | 751.1046 | 751.4019 | 751.677 | 751.9282 | 752.1572

## Deflection Coefficients
Parsons
CLIENT | ODOT |  |  |  | PROJECT NO. |  | PID 100827
PROJECT | WAR-73-14.62 |  |  |  | SHEET NO. | 1 | OF | 7
SUBJECT | Deflection Coefficients |  |  |  | COMP. BY | RWB | DATE | 2019-11-14
[5 empty] | CHECKED BY | JRE | DATE | 2019-11-18
Input Data from:
Point
|  | 1 | 2 | 3 | 4 | 5 | 6 | 7 | 8 | 9 | 10 | 11 | 12 | 13 | 14 | 15 | 16
Spaces | 2 | bar: Point 1
| 4 | Point 1: 0.713; Point 2: 1
| 6 | Point 1: 0.506; Point 2: 0.869; Point 3: 1; Point 4: 0.869; Point 5: 0.506
| 8 | Point 1: 0.383; Point 2: 0.713; Point 3: 0.926; Point 4: 1; Point 5: 0.926; Point 6: 0.713; Point 7: 0.713; Point 8: 0.383
| 10 | Point 1: 0.314; Point 2: 0.594; Point 3: 0.813; Point 4: 0.952; Point 5: 1; Point 6: 0.952; Point 7: 0.813; Point 8: 0.594; Point 9: 0.314
| 12 | 0.263 | 0.506 | 0.713 | 0.889 | 0.966 | 1 | 0.966 | 0.889 | 0.713 | 0.506 | 0.263
| 14 | 0.226 | 0.438 | 0.63 | 0.787 | 0.903 | 0.976 | 1 | 0.976 | 0.903 | 0.787 | 0.63 | 0.438 | 0.226
| 16 | 0.199 | 0.386 | 0.562 | 0.713 | 0.836 | 0.926 | 0.981 | 1 | 0.981 | 0.926 | 0.836 | 0.713 | 0.562 | 0.386 | 0.199

## Deflection Factors
Parsons
CLIENT | ODOT |  |  |  | PROJECT NO. |  | PID 100827
PROJECT | WAR-73-14.62 |  |  |  | SHEET NO. | 1 | OF | 7
SUBJECT | Deflection Coefficients |  |  |  | COMP. BY | RWB | DATE | 2019-11-14
[5 empty] | CHECKED BY | JRE | DATE | 2019-11-18
Input Data from:
| Ixx Girder | 305994 | in^4 | From Conspan Output
| Ixx Composite | 734734 | in^4
| Ratio | 0.41647
| Per MDOT BDM 7.02.22.B |  |  | c + | m*ratio | = d
| Prestressing Force at Release |  |  | 1.9 | 0.6 | 2.1499
| Beam Self Weight at Release |  |  | 2.1 | 0.7 | 2.3915
| Slab when Poured |  |  | 1 | 1.1 | 1.4581
| Barrier and Sidewalk when Poured |  |  | 2.3 | 0 | 2.3
Deflection Due to Forms & Reinf (per MDOT BDM 7.02.22.B)
| Weight of: | Formwork | 10 | psf
|  | Reinf | 10 | psf
|  | Concrete | 150 | pcf
|  |  | 106.25 | psf
|  | Ratio of Forms & Reinf | 0.18824
|  | Defl. Due to Deck + Haunch | -0.29673 | ft
|  | Defl. Due to Forms & Reinf. | -0.055854 | ft
Deflections from Conspan
| At Midspan |  |  | Ser. Defl. | Factor | Fact. Defl.
|  |  | Prestress | 6.3 | 2.1499 | 1.1287
|  |  | Self Wt. | -2.449 | 2.3915 | -0.48807
|  |  | Deck + Haunch | -2.442 | 1.4581 | -0.29673
|  |  | DL-Prec (DC) | -0.318 | 1.4581 | -0.03864
|  |  | Diaphrapgm | -0.015 | 1.4581 | -0.0018226
|  |  | DL-Prec (DW) | 0 | 0 | 0
|  |  | DL-Comp (DC) | -0.12 | 2.3 | -0.023
|  |  | DL-Comp (DW) | -0.209 | 0 | 0