## Blank
1 |  |  |  |  | SPREADSHEET | 1) | SAVE THIS FILE TO THE PROPER FOLDER FOR YOUR PROJECT AS THE SAME NAME AS YOUR DGN (I.E. #####GS001.XLSX)
[5 empty] | INSTRUCTIONS: | 2) | ENTER ITEM CODE (FOR EXAMPLE: 201E11000) AND ADDITIONAL DESCRIPTION INTO THE BLUE CELLS
[6 empty] | 3) | ENTER ALL DATA REQUIRED, PAGE # AND SPLIT # MUST BE FILLED OUT.
[6 empty] | 4) | DO NOT REMOVE THE PROTECTION FROM THIS SPREADSHEET, LEAVE THE PROTECTION ON SO THAT YOU DO NOT DELETE NEEDED FORMULAS OR RESIZE SHEET
| Page # | 1 | [14 empty] | 1 | <--- ENTER STARTING SHEET NUMBER
| 1 | ITEM_CODE | [5 empty] | 642E00104 | 642E00300 | 642E00300 | 642E00300 | 642E00300 | 642E01510 | 644E00500 | 644E00630 | 644E01000
|  | ADDITIONAL_DESCRIPTION | [7 empty] | (NO PASS LT.) |  | (NO PASS RT.)
| Split # | REF NO. | SHEET NO. | STATION TO STATION |  |  |  | 642 | 642 | 642 | 642 | 642 | 642 | 644 | 644 | 644
[8 empty] | EDGE LINE, 6", TYPE 1 | CENTER LINE, TYPE 1 | CENTER LINE, TYPE 1 (NO PASS LT.) | CENTER LINE, TYPE 1 (DOUBLE YELLOW) | CENTER LINE, TYPE 1 (NO PASS RT.) | DOTTED LINE, 6", TYPE 1 | STOP LINE | CROSSWALK LINE, 24" | RAILROAD SYMBOL MARKING
[8 empty] | MILE | MILE | MILE | MILE | MILE | FT | FT | FT | EACH
|  |  | 13 | 293+37.19 |  | TO | 302+13 | 0.33 | 0.17
|  |  | 13 | 302+13 |  | TO | 306+36 | 0.16 |  |  |  | 0.08
|  |  | 13, 14 | 306+36 |  | TO | 312+00 | 0.22 |  |  | 0.11 |  |  |  |  | 1
|  |  | 14, 15 | 312+51 |  | TO | 326+18 | 0.07 |  |  | 0.26 |  |  |  | 515 | 1
|  |  | 15 | 326+42 |  | TO | 329+20 | 0.11 |  | 0.05 |  |  |  |  | 48
|  |  | 15 | 329+20 |  | TO | 336+66 | 0.28 | 0.14
|  |  | 15, 16 | 336+66 |  | TO | 342+71 | 0.23 |  |  |  | 0.11
|  |  | 16, 17 | 342+71 |  | TO | 348+03 | 0.2 |  |  | 0.1 |  | 175
|  |  | 17 | 348+03 |  | TO | 352+89.78 | 0.18 |  | 0.09
|  | SUBTOTALS | [5 empty] | 1.78 | 0.31 | 0.14 | 0.47 | 0.19 | 175 |  | 563 | 2
| Total | TOTALS CARRIED TO GENERAL SUMMARY | [5 empty] | 1.78 | 1.11 |  |  |  | 175 |  | 563 | 2
| Page # | 2
ITEM_CODE
ADDITIONAL_DESCRIPTION
| Split # | REF NO. | SHEET NO. | STATION TO STATION
TO
| Total | TOTALS CARRIED TO GENERAL SUMMARY
| Page # | 3
ITEM_CODE
ADDITIONAL_DESCRIPTION
| Split # | REF NO. | SHEET NO. | STATION TO STATION
TO
| Total | TOTALS CARRIED TO GENERAL SUMMARY
| Page # | 4
ITEM_CODE
ADDITIONAL_DESCRIPTION
| Split # | REF NO. | SHEET NO. | STATION TO STATION
TO
| Total | TOTALS CARRIED TO GENERAL SUMMARY