## PAVEMENT CALCS
1 |  |  |  | SPREADSHEET | 1) | SAVE THIS FILE TO THE PROPER FOLDER FOR YOUR PROJECT AS THE SAME NAME AS YOUR DGN (I.E. #####GS001.XLSX)
|  |  |  | INSTRUCTIONS: | 2) | ENTER ITEM CODE (FOR EXAMPLE: 201E11000) AND ADDITIONAL DESCRIPTION INTO THE BLUE CELLS
[5 empty] | 3) | ENTER ALL DATA REQUIRED
[5 empty] | 4) | DO NOT REMOVE THE PROTECTION FROM THIS SPREADSHEET, LEAVE THE PROTECTION ON SO THAT YOU DO NOT DELETE NEEDED FORMULAS OR RESIZE SHEET
NOTE: PLEASE BE CAREFULL WITH THE UNITS USED ……. WATCH OUT FOR "SQ FT" TO "SQ YD" CONNVERSIONS
| Page # | 1 | [15 empty] | 1 | <--- ENTER STARTING SHEET NUMBER
[10 empty] | 254E01000 | 254E01000 | 407E10000 | 424E14000 | 441E50200 | 441E50300 | 209E60500 | 209E60500
[10 empty] | 3.00" | 2.25" | -0.055 | 1.00" | 1.25" | 2.00"
| Split # | INTERSECTIONS |  |  | TYPICAL SECTION | SIDE | DISTANCE (D) | AVERAGE WIDTH (W) | SURFACE AREA (A) A=DxW/9 | 254 | 254 | 407 | 424 | 441 | 441 | 617 | 209
[10 empty] | PAVEMENT PLANING, ASPHALT CONCRETE 3.00" | PAVEMENT PLANING, ASPHALT CONCRETE 2.25" | TACK COAT | FINE GRADED POLYMER ASPHALT CONCRETE, TYPE B, (448) 1.00" | ASPHALT CONCRETE INTERMEDIATE COURSE, TYPE 1, (448) 1.25" | ASPHALT CONCRETE INTERMEDIATE COURSE, TYPE 2, (448) 2.00" | COMPACTED AGGREGATE | LINEAR GRADING
[7 empty] | FT | FT | SY | SY | SY | GAL | CY | CY | CY | CY | MILE
S.R. # 235
|  | T.R. 27 / REIGLE RD. |  |  |  | LT |  |  | 83 | 83 |  | 12 | 2.31 |  | 4.61 | 0.95 | 0.01
S.R. #18
|  | T.R. 26 / NEEDLES RD. |  |  |  | LT. |  |  | 81 |  | 81 | 12 | 2.25 | 2.81 |  | 0.69 | 0.01
|  | RAILROAD ST. |  |  |  | LT |  |  | 23 |  | 23 | 4 | 0.7 | 0.8 |  | 0.12 | 0.001
|  | MULBERRY ST. |  |  |  | RT/LT | SY: 77; SY: 77; GAL: 11; CY: 2.14; CY: 2.67
|  | CHURCH ST. |  |  |  | RT/LT | SY: 118; SY: 118; GAL: 17; CY: 3.3; CY: 4.1
|  | WALNUT ST. |  |  |  | RT/LT | SY: 126; SY: 126; GAL: 18; CY: 3.5; CY: 4.38
|  | MAPLE ST. |  |  |  | LT |  |  | 81 |  | 81 | 12 | 2.25 | 2.81 |  | 0.12 | 0.008
|  | SUBTOTALS | [7 empty] | 83 | 506 | 86 | 16.45 | 17.57 | 4.61 | 1.88 | 0.031
| Total | TOTALS CARRIED TO GENERAL SUMMARY | [7 empty] | 83 | 506 | 86 | 17 | 18 | 5 | 2 | 0.03
| Page # | 2
| Split # | STATION RANGE |  |  | TYPICAL SECTION | SIDE | FT: DISTANCE (D); FT: AVERAGE WIDTH (W); SY: SURFACE AREA (A) A=DxW/9
[7 empty] | FT | FT | SY
TO
SUBTOTALS
| Total | TOTALS CARRIED TO GENERAL SUMMARY
| Page # | 3
| Split # | STATION RANGE |  |  | TYPICAL SECTION | SIDE | FT: DISTANCE (D); FT: AVERAGE WIDTH (W); SY: SURFACE AREA (A) A=DxW/9
[7 empty] | FT | FT | SY
TO
SUBTOTALS
| Total | TOTALS CARRIED TO GENERAL SUMMARY
| Page # | 4
| Split # | STATION RANGE |  |  | TYPICAL SECTION | SIDE | FT: DISTANCE (D); FT: AVERAGE WIDTH (W); SY: SURFACE AREA (A) A=DxW/9
[7 empty] | FT | FT | SY
TO
SUBTOTALS
| Total | TOTALS CARRIED TO GENERAL SUMMARY