## PAVEMENT CALCS
1 |  |  |  | SPREADSHEET | 1) | SAVE THIS FILE TO THE PROPER FOLDER FOR YOUR PROJECT AS THE SAME NAME AS YOUR DGN (I.E. #####GS001.XLSX)
|  |  |  | INSTRUCTIONS: | 2) | ENTER ITEM CODE (FOR EXAMPLE: 201E11000) AND ADDITIONAL DESCRIPTION INTO THE BLUE CELLS
[5 empty] | 3) | ENTER ALL DATA REQUIRED
[5 empty] | 4) | DO NOT REMOVE THE PROTECTION FROM THIS SPREADSHEET, LEAVE THE PROTECTION ON SO THAT YOU DO NOT DELETE NEEDED FORMULAS OR RESIZE SHEET
NOTE: PLEASE BE CAREFULL WITH THE UNITS USED ……. WATCH OUT FOR "SQ FT" TO "SQ YD" CONNVERSIONS
| Page # | 1 | [19 empty] | 1 | <--- ENTER STARTING SHEET NUMBER
[10 empty] | 25401000 | 254E01000 | 407E10000 | 407E10000 | 424E14001 | 441E50200 | 441E50300 | 617E10100 | 621E00100 | 621E54000 | 875E10000 | 209E60500
[10 empty] | 3.00" |  | -0.055
| Split # | STATION RANGE |  |  | TYPICAL SECTION | SIDE | DISTANCE (D) | AVERAGE WIDTH (W) | SURFACE AREA (A) A=DxW/9 | 254 | 254 | 407 | 407 | 424 | 441 | 441 | 617 | 621 | 621 | 875 | 209
[10 empty] | PAVEMENT PLANING, ASPHALT CONCRETE 3.00" | PAVEMENT PLANING, ASPHALT CONCRETE 2 1/4" | TACK COAT 0.085 | TACK COAT 0.055 | FINE GRADED POLYMER ASPHALT CONCRETE TYPE B, (448), AS PER PLAN 1.00" | ASPHALT CONCRETE INTERMEDIATE COURSE, TYPE 1, (448) 1 1/4" | ASPHALT CONCRETE INTERMEDIATE COURSE, TYPE 2, (448) 2.00" | COMPACTED AGGREGATE | RPM | RAISED PAVEMENT MARKER REMOVED | LONGITUDINAL JOINT ADHESIVE | LINEAR GRADING
[7 empty] | FT | FT | SY | SY | SY | GAL | GAL | CY | CY | CY | CY | EACH | EACH | LB | MILE
S.R. # 235
|  | 0+49.77 | TO | 56+25 |  | RT/LT | 5575.23 | 24.5 | 15177.02 | 15177.02 |  | 1290 | 835 | 422 |  | 844 | 233 | 85 | 69 | 930 | 2.11
S.R. # 235 CONNECTOR RD.
|  | 0+00 | TO | 2+62.70 |  | RT/LT | 262.7 | 23.5 | 685.94 | 685.94 |  | 58 | 38 | 19 |  | 39 | 11 | 14 |  | 44 | 0.1
S.R. # 18
|  | 293+37.19 | TO | 305+60 |  | RT/LT | 1222.81 | 24.5 | 3328.76 |  | 3328.76 | 283 | 183 | 93 | 116 |  | 51 |  |  | 245 | 0.46
|  | 305+60 | TO | 312+82 |  | RT/LT | 722 | 34 | 2727.56 |  | 2727.56 | 232 | 150 | 76 | 95 |  | 30 |  |  | 145 | 0.27
|  | 312+82 | TO | 320+22 |  | RT/LT | 740 | 40 | 3288.89 |  | 3288.89 | 280 | 181 | 92 | 115 |  |  |  |  | 148
|  | 320+22 | TO | 352+89.78 |  | RT/LT | 3267.78 | 25 | 9077.17 |  | 9077.17 | 772 | 499 | 253 | 316 |  | 123 |  |  | 654 | 1.24
|  | SUBTOTALS | [7 empty] | 15862.96 | 18422.38 | 2915 | 1886 | 955 | 642 | 883 | 448 | 99 | 69 | 2166 | 4.18
| Total | TOTALS CARRIED TO GENERAL SUMMARY | [7 empty] | 15863 | 18423 | 4801 |  | 955 | 642 | 883 | 448 | 99 | 69 | 2166 | 4.18
| Page # | 2
| Split # | STATION RANGE |  |  | TYPICAL SECTION | SIDE | FT: DISTANCE (D); FT: AVERAGE WIDTH (W); SY: SURFACE AREA (A) A=DxW/9
[7 empty] | FT | FT | SY
TO
SUBTOTALS
| Total | TOTALS CARRIED TO GENERAL SUMMARY
| Page # | 3
| Split # | STATION RANGE |  |  | TYPICAL SECTION | SIDE | FT: DISTANCE (D); FT: AVERAGE WIDTH (W); SY: SURFACE AREA (A) A=DxW/9
[7 empty] | FT | FT | SY
TO
SUBTOTALS
| Total | TOTALS CARRIED TO GENERAL SUMMARY
| Page # | 4
| Split # | STATION RANGE |  |  | TYPICAL SECTION | SIDE | FT: DISTANCE (D); FT: AVERAGE WIDTH (W); SY: SURFACE AREA (A) A=DxW/9
[7 empty] | FT | FT | SY
TO
SUBTOTALS
| Total | TOTALS CARRIED TO GENERAL SUMMARY