## project data
PROJECT DATA
TOTAL AREA (RIGHT-OF-WAY) | 4.70 Ac | RUNOFF COEFFICIENT FOR PRE-CONSTRUCTION SITE | 0.63
PROJECT EARTH DISTURBED AREA | 4.05 Ac
ESTIMATED CONTRACTOR EARTH DISTURBED AREA | 0.1 Ac | RUNOFF COEFFICIENT FOR POST-CONSTRUCTION SITE | 0.65
NOI EARTH DISTURING ACTIVITIES | 4.06 Ac | POST CONSTRUCTION BMP: VEGETATED FILTER STRIPS WERE PROVIDED TO MEET NPDES POST-CONSTRUCTION REQUIREMENTS
IMPERVIOUS AREA FOR PRE-CONSTRUCTION SITE | 1.34 Ac
IMPERVIOUS AREA FOR POST-CONSTRUCTION SITE | 1.61 Ac | IMMEDIATE RECEIVING WATERS | SOUTH BRANCH PORTAGE RIVER
|  | SUBSEQUENT RECEIVING WATERS | LAKE ERIE PORTAGE RIVER

## VFS
VEGETATED FILTER STRIP
NO. | STATION |  | SIDE | FILTER STRIP WIDTH (FEET) | TREATED AREA (ACRE) | Filter Strip | Route | Begin Station | End Station | Side | Filter Strip Width (FT) | Tributary Area in ODOT R/W (acres) | Filter Strip Area (SF) | Item 659 Topsoil Volume (CY) | Item 670 Erosion Protection Area (SY)
| TO | FROM |  |  |  | VFS #1 | 281 | 1000 | 1109 | RT | 31 | 0.09 | 1995 | 24.6296 | 221.6667
VFS 1 | 110+50 | 114+00 | RT | 110 | 0.88 | VFS #2 | 199 | 49500 | 49680 | RT | 34 | 0.17 | 3830 | 47.284 | 425.5556
VFS 2 | 114+00 | 115+25 | RT | 100 | 0.3 | VFS #3 | 199/281 | 49680 | 103112 | RT | 20 | 0.21 | 8988 | 110.963 | 998.6667
VFS 3 | 115+25 | 117+25 | RT | 90 | 0.4 | VFS #4 | 281 | 103112 | 103200 | RT | 36 | 0.08 | 1792 | 22.1235 | 199.1111
VFS 4 | 117+25 | 119+25 | RT | 80 | 0.37 | VFS #5 | 199 | 49650 | 49684 | LT | 35 | 0.03 | 570 | 7.037 | 63.3333
VFS 5 | 119+25 | 121+00 | RT | 70 | 0.28 | VFS #6 | 199/281 | 103180 | 50280 | RT | 17 | 0.23 | 9880 | 121.9753 | 1097.7778
VFS 6 | 121+00 | 123+50 | RT | 60 | 0.34 | VFS #7 | 199 | 50280 | 50400 | RT | 33 | 0.1 | 1853 | 22.8765 | 205.8889
VFS 7 | 123+50 | 126+00 | RT | 50 | 0.29 | VFS #8 | 281/199 | 1109 | 49684 | RT | 15 | 0.17 | 4887 | 60.3333 | 543
VFS 8 | 126+00 | 128+75 | RT | 40 | 0.25 |  |  |  | TREATMENT REQUIRED |  |  | 1.08
VFS 9 | 141+00 | 151+00 | LT | 48 | 1.1 |  |  |  | TREATMENT PROVIDED |  |  | 1.08
VFS 10 | 151+50 | 156+50 | LT | 48 | 0.55
VFS 11 | 157+00 | 166+81 | RT | 51 | 1.15
VFS 12 | 167+25 | 181+00 | RT | 51 | 1.54
VFS 13 | 167+25 | 175+75 | LT | 48 | 0.94
VFS 14 | 181+31 | 183+83 | RT | 51 | 0.3
VFS 15 | 185+25 | 200+45 | LT | 48 | 1.67
VFS 16 | 200+86 | 205+00 | LT | 48 | 0.46
VFS 17 | 226+25 | 236+55 | LT | 48 | 1.13
VEGETATED FILTER STRIP
VFS 18 | 227+00 | 236+55 | RT | 51 | 1.12
VFS 19 | 250+12 | 253+12 | LT | 50 | 0.34
VFS 20 | 253+50 | 256+50 | LT | 50 | 0.34
VFS 21 | 257+25 | 263+50 | LT | 50 | 0.72
VFS 22 | 264+00 | 274+00 | LT | 50 | 1.2
VFS 23 | 264+00 | 274+40 | RT | 50 | 1.2
VFS 24 | 275+00 | 284+50 | LT | 50 | 1.1
VFS 25 | 275+00 | 289+70 | RT | 50 | 1.7
VFS 26 | 301+60 | 308+50 | LT | 54 | 0.86
VFS 27 | 308+50 | 312+00 | LT | 50 | 0.4
VFS 28 | 312+50 | 316+85 | LT | 50 | 0.5
VFS 29 | 317+10 | 327+20 | LT | 50 | 1.23
VFS 30 | 327+65 | 335+00 | LT | 50 | 0.84