## PAVEMENT CALCS
1 |  |  |  | SPREADSHEET | 1) | SAVE THIS FILE TO THE PROPER FOLDER FOR YOUR PROJECT AS THE SAME NAME AS YOUR DGN (I.E. #####GS001.XLSX)
|  |  |  | INSTRUCTIONS: | 2) | ENTER ITEM CODE (FOR EXAMPLE: 201E11000) AND ADDITIONAL DESCRIPTION INTO THE BLUE CELLS
[5 empty] | 3) | ENTER ALL DATA REQUIRED
[5 empty] | 4) | DO NOT REMOVE THE PROTECTION FROM THIS SPREADSHEET, LEAVE THE PROTECTION ON SO THAT YOU DO NOT DELETE NEEDED FORMULAS OR RESIZE SHEET
NOTE: PLEASE BE CAREFULL WITH THE UNITS USED ……. WATCH OUT FOR "SQ FT" TO "SQ YD" CONNVERSIONS
| Page # | 1 | [21 empty] | 1 | <--- ENTER STARTING SHEET NUMBER
| 15 | [8 empty] | ITEM_CODE | 202E23000 | 204E45000 | 206E10500 | 206E11000 | 206E15020 | 206E30000 | 301E56000 | 304E20000 | 407E10000 | 407E10000 | 442E10000 | 452E19200 | 617E10100
[10 empty] | ADDITIONAL_DESCRIPTION | [6 empty] | , 5" |  |  |  | , 1.5" | , 8"
TYPICAL SECTION LEGEND NUMBER
[10 empty] | RATE / THICKNESS / ETC | [8 empty] | 0.055 | 0.085
| Split # | STATION RANGE / REF LINE |  |  | CADD GENERATED AREA | [5 empty] | 202 | 204 | 206 | 206 | 206 | 206 | 301 | 304 | 407 | 407 | 442 | 452 | 617
[11 empty] | PAVEMENT REMOVED | PROOF ROLLING | CEMENT | CURING COAT | CEMENT STABILIZED SUBGRADE, 14 INCHES DEEP | MIXTURE DESIGN FOR CHEMICALLY STABILIZED SOILS | ASPHALT CONCRETE BASE, PG64-22, (449), 5" | AGGREGATE BASE | TACK COAT | TACK COAT | ASPHALT CONCRETE SURFACE COURSE, 12.5 MM, TYPE A (446), 1.5" | NON-REINFORCED CONCRETE PAVEMENT, MISC.:, 8" | COMPACTED AGGREGATE
[5 empty] | SY | [5 empty] | SY | HOUR | TON | SY | SY | LS | CY | CY | GAL | GAL | CY | SY | CY
SR-281
| 1 | 102529.63 | TO | 102638.22 | 379 | [6 empty] | 0.1985 | 11.9844 | 397 | 397 |  | 54.3 | 65 | 20.845 | 32.215 | 31.6 |  | 4.1
| 1 | 102638.22 | TO | 102756.13 | 519 | [6 empty] | 0.33115 | 19.9932 | 662.3 | 662.3 |  | 54 | 113 | 21.3978 | 33.0693 | 32.4 | 138
| 1 | 102916.13 | TO | 103112.18 | 825 | [6 empty] | 0.5215 | 31.4856 | 1043 | 1043 |  | 80.7 | 169 | 31.9649 | 49.4003 | 48.4 | 200
| 1 | 103112.18 | TO | 103420.76 | 1204 | [6 empty] | 0.653 | 39.4249 | 1306 | 1306 |  | 170 | 210 | 66.22 | 102.34 | 100.4 |  | 11.4
| 1 | 102529.63 | TO | 103420.76 | 2841 | [5 empty] | 2841
1
SR-199
| 1 | 49437 | TO | 49684.63 | 984 | [6 empty] | 0.7 | 42.2625 | 1400 | 1400 |  | 139.2 | 171.7 | 54.12 | 83.64 | 82 |  | 9.2
| 1 | 49684.63 | TO | 49883.02 | 827 | [6 empty] | 0.5259 | 31.7512 | 1051.8 | 1051.8 |  | 78.4 | 170 | 17.82 | 17.82 | 47 | 204
| 1 | 50038.2 | TO | 50281.22 | 1056 | [6 empty] | 0.6565 | 39.6362 | 1313 | 1313 |  | 100.7 | 213 | 39.82 | 39.82 | 60.4 | 254.2
| 1 | 50281.22 | TO | 50524.45 | 964 | [6 empty] | 0.5225 | 31.5459 | 1045 | 1045 |  | 136.4 | 168 | 53.02 | 81.94 | 80.34 |  | 9
| 1 | 49437 | TO | 50524.45 | 3367 | [5 empty] | 3367
1
ROUNDABOUT
| 1 | 100 | TO | 602.65 | 2425 | [6 empty] | 1.2337 | 74.4816 | 2467.3 | 2467.3 |  | 150 | 405 | 59.5958 | 92.1026 | 90.3 | 631.5
SW
| 1 | 10045.42 | TO | 10125.94 | [7 empty] | 0.02645 | TON: 1.5969; SY: 52.9; SY: 52.9; CY: 7.9 | 17.2
NW
| 1 | 20179.58 | TO | 20241.06 | [7 empty] | 0.0215 | TON: 1.2981; SY: 43; SY: 43; CY: 6.4 | 14
NE
| 1 | 30082.28 | TO | 30156.88 | [7 empty] | 0.02555 | TON: 1.5426; SY: 51.1; SY: 51.1; CY: 7.6 | 16.6
SE
| 1 | 40102.77 | TO | 401687.85 | [7 empty] | 0.0223 | TON: 1.3464; SY: 44.6; SY: 44.6; CY: 6.6 | 14.5
|  | SUBTOTALS | [8 empty] | 6208 | 6 | 329 | 10877 | 10877 | LS | 963.7 | 1714 | 364.8034 | 532.3472 | 572.84 | 1490 | 33.7
| Total | TOTALS CARRIED TO GENERAL SUMMARY | [8 empty] | 6208 | 6 | 329 | 10877 | 10877 | LS | 964 | 1714 | 897.1506 |  | 573 | 1490 | 34
| Page # | 2
ITEM_CODE
ADDITIONAL_DESCRIPTION
TYPICAL SECTION LEGEND NUMBER
RATE / THICKNESS / ETC
| Split # | STATION RANGE |  |  | TYPICAL SECTION | SIDE | DISTANCE (D) | AVERAGE WIDTH (W) | SURFACE AREA (A) A=DxW/9 | CADD GENERATED AREA
[7 empty] | FT | FT | SY | SY
TO
SUBTOTALS
| Total | TOTALS CARRIED TO GENERAL SUMMARY
| Page # | 3
ITEM_CODE
ADDITIONAL_DESCRIPTION
TYPICAL SECTION LEGEND NUMBER
RATE / THICKNESS / ETC
| Split # | STATION RANGE |  |  | TYPICAL SECTION | SIDE | DISTANCE (D) | AVERAGE WIDTH (W) | SURFACE AREA (A) A=DxW/9 | CADD GENERATED AREA
[7 empty] | FT | FT | SY | SY
TO
SUBTOTALS
| Total | TOTALS CARRIED TO GENERAL SUMMARY
| Page # | 4
ITEM_CODE
ADDITIONAL_DESCRIPTION
TYPICAL SECTION LEGEND NUMBER
RATE / THICKNESS / ETC
| Split # | STATION RANGE |  |  | TYPICAL SECTION | SIDE | DISTANCE (D) | AVERAGE WIDTH (W) | SURFACE AREA (A) A=DxW/9 | CADD GENERATED AREA
[7 empty] | FT | FT | SY | SY
TO
SUBTOTALS
| Total | TOTALS CARRIED TO GENERAL SUMMARY