## SINGLE LOCATION-TYPE B
PROJECT CONTROL TABLE
STATION/OFFSET |  | PROJECT COORDINATES (SEE SURVEY PARAMETERS) |  |  | MONUMENT DESCRIPTION |  | MONUMENTS TO BE SET DURING CONSTRUCTION |  | R/W MON. EXPECTED TO BE DISTURBED
STATION (C/L of R/W) | OFFSET (C/L of R/W) | NORTHING(ft) (WYA LDP) | EASTING(ft) (WYA LDP) | ELEV(ft) (NAVD88/18) | PT # | DESCRIPTION | MON. ASSY. (623 Type C) | REF. MON (623 Type A) | R/W MON (623 Type B)
HORIZONTAL CONTROL Wyandot 23 | [9 empty] | MN14000 | 61098.842 R1 | -0.282 | 328774.67 | 174349.174 | 834.095 | MN14000
610+98.84 | 0.28' LT | 328774.67 | 174349.174 |  | MN14000 | CMON Top broken off shot center |  |  |  |  | 62600.957 R1 | 0.232 | 329860.607 | 173311.344
626+00.96 | 0.23' RT | 329860.607 | 173311.344 |  | MN14001 | CMON Top broken off shot center |  |  |  | MN14001 | 62600.957 R1 | 0.232 | 329860.607 | 173311.344 | 845.318 | MN14001
629+08.23 | 0.14' RT | 330082.606 | 173098.906 |  | MN14004 | CMON with "x" engraved on top |  |  |  | MN14004 | 62908.225 R1 | 0.139 | 330082.606 | 173098.906 | 844.849 | MN14004
647+00.91 | 0.25' RT | 330996.429 | 171588.785 |  | MN14002 | CMON with "x" engraved on top |  |  |  | MN14003 | 64001.874 R1 | -5.188 | 330748.492 | 172239.896 | 844.564 | MN14003
655+12.81 | 0 | 331076.064 | 170782.948 |  | MN4001 | CMON with "x" engraved on top |  |  |  | MN14002 | 64700.906 R1 | 0.253 | 330996.429 | 171588.785 | 847.186 | MN14002
655+64.21 | 7.53' RT | 331083.7514 | 170731.5749 | 845.00* | CP101 | 3/4" Iron rebar with yellow cap stamped "Do Not Disturb ODOT Control" set |  |  |  | MN4001 | 65512.810 R1 | 0 | 331076.064 | 170782.948 | 844.196 | MN4001
656+93.66 | 104.98' RT | 331181.588 | 170602.421 | 844.21* | CP106 | 3/4" Iron rebar with yellow cap stamped "Do Not Disturb ODOT Control" set |  |  |  | MN4004 | 66458.219 R1 | 499.038 | 331577.968 | 169839.057 | 857.969 | MN4004
662+84.46 | 106.96' LT | 330971.447 | 170010.981 | 841.88* | CP110 | 3/4" Iron rebar with yellow cap stamped "Do Not Disturb ODOT Control" set |  |  |  | MN4003 | 66523.330 R1 | -498.931 | 330580.201 | 169770.918 | 858.238 | MN4003
664+33.62 | 569.17' RT | 331648.027 | 169863.868 | 855.79* | CP107 | 3/4" Iron rebar with yellow cap stamped "Do Not Disturb ODOT Control" set |  |  |  | MN4000 | 70201.063 R1 | -0.149 | 331090.142 | 166094.716 | 841.801 | MN4000
664+71.46 | 10.95' LT | 331068.024 | 169824.267 | 841.93* | CP104 | 3/4" Iron rebar with yellow cap stamped "Do Not Disturb ODOT Control" set |  |  |  | BM1 | 65487.737 R1 | -117.021 | 330958.964 | 170807.623 | 841.93 | BM1
664+98.93 | 423.32' LT | 330655.734 | 169795.55 | 859.28 | CP105 | MAG NAIL Set |  |  |  | CP101 | 65564.206 R1 | 7.532 | 331083.751 | 170731.575 | 844.975 | CP101
665+18.49 | 9.69' RT | 331088.802 | 169777.3012 | 841.99* | CP103 | 3/4" Iron rebar with yellow cap stamped "Do Not Disturb ODOT Control" set |  |  |  | CP106 | 65693.657 R1 | 104.976 | 331181.588 | 170602.421 | 844.205 | CP106
669+39.96 | 112.12' RT | 331192.511 | 169356.144 | 841.97* | CP108 | 3/4" Iron rebar with yellow cap stamped "Do Not Disturb ODOT Control" set |  |  |  | CP107 | 66433.621 R1 | 569.172 | 331648.027 | 169863.868 | 855.756 | CP107
675+92.29 | 11.09' RT | 331093.462 | 168703.5088 | 840.27* | CP102 | 3/4" Iron rebar with yellow cap stamped "Do Not Disturb ODOT Control" set |  |  |  | CP104 | 66471.462 R1 | -10.949 | 331068.024 | 169824.267 | 842.139 | CP104
681+62.97 | 75.86' LT | 331008.243 | 168132.568 | 839.25* | CP109 | 3/4" Iron rebar with yellow cap stamped "Do Not Disturb ODOT Control" set |  |  |  | BM2 | 66476.844 R1 | -60.634 | 331018.355 | 169818.735 | 845.33 | BM2
702+01.06 | 0.15' LT | 331090.142 | 166094.716 |  | MN4000 | CMON Top broken off shot center |  |  |  | BM6 | 66480.230 R1 | -121.612 | 330957.388 | 169815.163 | 865.27 | BM6
732+73.55 | 0 | 331099.614 | 163022.29 |  | MN4100 | CMON with "x" engraved on top |  |  |  | BM7 | 66486.356 R1 | -411.548 | 330667.471 | 169808.158 | 857.491 | BM7
[10 empty] | BM5 | 66494.778 R1 | 397.483 | 331476.524 | 169802.191 | 859.017 | BM5
VERTICAL CONTROL | [9 empty] | CP105 | 66498.928 R1 | -423.324 | 330655.734 | 169795.55 | 859.278 | CP105
654+88 | 117' LT | 330958 | 170807 | 842.03 | BM1 | "X" on NW base bolt of light pole on Light #BA 13 |  |  |  | CP103 | 66518.491 R1 | 9.687 | 331088.802 | 169777.301 | 842.226 | CP103
664+77 | 61' LT | 331018 | 169819 | 845.35 | BM2 | NE corner of conc retaining wall on South side of US Rt 23 |  |  |  | CP108 | 66939.960 R1 | 112.118 | 331192.511 | 169356.144 | 841.903 | CP108
664+80 | 122' LT | 330957 | 169815 | 865.29 | BM6 | SE Corner of SE Conc Barrier (Off Bridge) |  |  |  | CP102 | 67592.292 R1 | 11.089 | 331093.462 | 168703.509 | 840.27 | CP102
664+86 | 412' LT | 330667 | 169808 | 857.57 | BM7 | "X" on NW base bolt of light pole SE of Bridge |  |  |  | MAN301 | 67752.689 R1 | -121.627 | 330961.234 | 168542.71 | 830.22 | MAN301
664+95 | 397' RT | 331477 | 169802 | 858.89 | BM5 | "X" on SE base bolt of light pole NW of Bridge |  |  |  | MAN300 | 67918.984 R1 | 118.802 | 331202.167 | 168377.146 | 839.287 | MAN300
677+53 | 122' LT | 330961 | 168543 | 830.22 | BM8 | NE corner of Conc Headwall |  |  |  | CP109 | 68162.972 R1 | -75.863 | 331008.243 | 168132.568 | 839.248 | CP109
679+19 | 119' RT | 331202 | 168377 | 839.27 | BM4 | "X" on SE base bolt of light pole on Light # AA 3
HORIZONTAL CONTROL Wyandot 53
44+97.65 | 0 | 330580.201 | 169770.918 |  | MN4003 | Monument Box Found (Center of Lid Only)
[7 empty] | 0 | 0 | 0
*This elevation may be subject to seasonal changes. Confirm elevation against other primary vertical control and benchmarks just prior to the start of construction activities.