## Roadway
UNDERDRAINS - UD |  |  |  | 601 | 605 |  |  | 611 |  | FOR INFO ONLY
|  |  |  | TIED CONCRETE BLOCK MAT WITH TYPE 1 UNDERLAYMENT | 6" SHALLOW PIPE UNDERDRAINS WITH GEOTEXTILE FABRIC, AS PER PLAN | 6" BASE PIPE UNDERDRAINS WITH GEOTEXTILE FABRIC, AS PER PLAN | 6" UNCLASSIFIED PIPE UNDERDRAINS WITH GEOTEXTILE FABRIC, AS PER PLAN | 6" CONDUIT, TYPE F FOR UNDERDRAIN OUTLETS | PRECAST REINFORCED CONCRETE OUTLET
REFERENCE NO. | SHEET | STATION | [7 empty] | BENDS AND BRANCHES
[10 empty] | CAP | CROSS | TEE | 45⁰ BEND | 90⁰ BEND | WYE
|  | FROM | TO | SY | FT | FT | FT | FT | EACH | EACH | EACH | EACH | EACH | EACH | EACH
UD-1 | 22 | 659+50, 59.75' LT | 661+00, 59.75' LT |  |  | 150
UD-2 | 22 | 659+50, 49.58' LT | 661+00, 49.58' LT |  | 150
UD-3 | 22 | 659+50, 20.25' LT | 661+00, 20.25' LT |  | 150
UD-4 | 22, 24 | 661+00, 49.58' LT | 661+00, 83.60' LT | 1.7778 |  |  |  | 44 | 1 |  |  | 2 | 1 |  | 1
UD-5 | 22, 24 | 661+00, 20.25' LT | 661+00 |  |  |  |  | 20 |  |  |  | 1
UD-6 | 22 | 659+50, 20.25' RT | 661+00, 20.25' RT |  | 150
UD-7 | 22 | 659+50, 49.58' RT | 661+00, 49.58' RT |  | 150
UD-8 | 22 | 659+50, 59.75' RT | 661+00, 59.75' RT |  |  | 150
UD-9 | 22, 24 | 661+00, 20.25 RT | 661+00 |  |  |  |  | 20 |  |  |  | 1
UD-10 | 22, 24 | 661+00, 49.58' RT | 661+00, 85.10' RT | 1.7778 |  |  |  | 46 | 1 |  |  | 2 | 1 |  | 1
UD-11 | 24 | 661+00, 59.75' LT | 663+00, 59.75' LT |  |  | 200
UD-12 | 24 | 661+00, 49.58' LT | 663+00, 49.58' LT |  | 200
UD-13 | 24 | 661+00, 20.25' LT | 663+00, 20.25' LT |  | 200
UD-14 | 24 | 663+00, 59.75' LT | 663+00 |  |  |  |  | 59 |  |  | 2 | 1
UD-15 | 24 | 661+00, 20.25' RT | 662+95, 20.25' RT |  | 195
UD-16 | 24 | 661+00, 49.58' RT | 662+95, 49.58' RT |  | 195
UD-17 | 24 | 661+00, 59.75' RT | 662+92, 59.75' RT |  |  | 192
UD-18 | 24 | 662+95, 20.25' RT | 663+00 |  |  |  |  | 20 |  |  |  |  | 1
UD-19 | 24 | 662+95, 49.58' RT | 662+95, 85.00' RT | 1.7778 |  |  |  | 45 | 1 |  |  |  | 1 | 2 | 1
UD-20 | 24 | 663+00, 59.75' LT | 665+00, 59.75' LT |  |  | 200
UD-21 | 24 | 663+00, 49.58' LT | 665+00, 49.58' LT |  | 200
UD-22 | 24 | 663+00, 20.25' LT | 665+00, 20.25' LT |  | 200
UD-23 | 24 | 663+03, 20.25' RT | 665+00, 20.25' RT |  | 197 |  |  |  |  | 1
UD-24 | 24 | 663+03, 49.58' RT | 665+00, 49.58' RT |  | 197 |  |  |  |  | 1
UD-25 | 24 | 663+03, 59.75' RT | 665+00, 59.75' RT |  |  | 197 |  |  |  | 1
UD-26 | 24, 26 | 665+00, 59.75' LT | 667+00, 59.75' LT |  |  |  | 200
UD-27 | 24, 26 | 665+00, 49.58' LT | 667+00, 49.58' LT |  |  |  | 200
UD-28 | 24, 26 | 665+00, 20.25' LT | 667+00, 20.25' LT |  |  |  | 200
UD-29 | 24, 26 | 665+00, 20.25' RT | 667+00, 20.25' RT |  |  |  | 200
UD-30 | 24, 26 | 665+00, 49.58' RT | 667+00, 49.58' RT |  |  |  | 200
UD-31 | 24, 26 | 665+00, 59.75' RT | 667+00, 59.75' RT |  |  |  | 200
UD-32 | 26 | 667+00, 49.58' LT | 667+00, 90.50' LT | 1.7778 |  |  |  | 51 | 1 |  |  | 2 | 1 |  | 1
UD-33 | 26 | 667+00, 20.25' LT | 667+00 |  |  |  |  | 20 |  |  |  | 1
UD-34 | 26 | 667+00, 20.25' RT | 667+00 |  |  |  |  | 20 |  |  |  | 1
UD-35 | 26 | 667+00, 49.58' RT | 667+00, 85.50' RT | 1.7778 |  |  |  | 46 | 1 |  |  | 2 | 1 |  | 1
UD-36 | 26 | 667+00, 59.75' LT | 670+50, 59.75' LT |  |  | 350
UD-37 | 26 | 667+00, 49.58' LT | 670+50, 49.58' LT |  | 350
UD-38 | 26 | 667+00, 20.25' LT | 670+50, 20.25' LT |  | 350
UD-39 | 26 | 670+00, 49.58' LT | 670+00, 99.00' LT | 1.7778 |  |  |  | 60 | 1 |  |  | 2 | 1 |  | 1
UD-40 | 26 | 670+00, 20.25' LT | 670+00 |  |  |  |  | 20 |  |  |  | 1
UD-41 | 26 | 667+00, 20.25' RT | 670+50, 20.25' RT |  | 350
UD-42 | 26 | 667+00, 49.58' RT | 670+50, 49.58' RT |  | 350
UD-43 | 26 | 667+00, 59.75' RT | 670+50, 59.75' RT |  |  | 350
UD-44 | 26 | 670+00, 20.25' RT | 670+00 |  |  |  |  | 20 |  |  |  | 1
UD-45 | 26 | 670+00, 49.58' RT | 670+00, 85.00' RT | 1.7778 |  |  |  | 45 | 1 |  |  | 2 | 1 |  | 1
SUBTOTALS |  |  |  | 12.6 | 3584 | 1789 | 1200 | 536 | 7 | 3 | 2 | 19 | 8 | 2 | 7
TOTALS CARRIED TO GENERAL SUMMARY |  |  |  | 13 | 3584 | 1789 | 1200 | 536 | 7