## PAVEMENT CALCS
1 |  |  | SPREADSHEET | 1) | SAVE THIS FILE TO THE PROPER FOLDER FOR YOUR PROJECT AS THE SAME NAME AS YOUR DGN (I.E. #####GS001.XLSX)
|  |  | INSTRUCTIONS: | 2) | ENTER ITEM CODE (FOR EXAMPLE: 201E11000) AND ADDITIONAL DESCRIPTION INTO THE BLUE CELLS
|  |  |  | 3) | ENTER ALL DATA REQUIRED
|  |  |  | 4) | DO NOT REMOVE THE PROTECTION FROM THIS SPREADSHEET, LEAVE THE PROTECTION ON SO THAT YOU DO NOT DELETE NEEDED FORMULAS OR RESIZE SHEET
NOTE: PLEASE BE CAREFULL WITH THE UNITS USED ……. WATCH OUT FOR "SQ FT" TO "SQ YD" CONNVERSIONS
| Page # | 1 | [23 empty] | 1 | <--- ENTER STARTING SHEET NUMBER
[9 empty] | ITEM_CODE | 204E45000 | 206E11000 | 206E15020 | 301E56000 | 206e10500 | 304E20000 | 304E20000 | 304E20000 |  | 407E10000 | 408e10001 | 442E00201 | 442E20170 | 452E13011 | 609E54001 | 617E10101
[9 empty] | ADDITIONAL_DESCRIPTION | [11 empty] | , PG70-22M |  |  | , CLASS QC1P
[9 empty] | TYPICAL SECTION LEGEND NUMBER | 1 | 3 | 2 | 4 |  | 5 | 5 | 5 |  | 6 | 6A | 7 | 8 | 9 | 14 | 15
[9 empty] | RATE / THICKNESS / ETC |  |  |  | 6 |  | 6 | 7 | 9 |  | 0.055 | 0.4 | 1.25 | 1.75 |  |  | 2
| Split # | SEE STAGE 3 CAD AREAS DGN FILE FOR AREAS |  | TYPICAL SECTION | SIDE | DISTANCE (D) | AVERAGE WIDTH (W) | SURFACE AREA (A) A=DxW/9 | CADD GENERATED AREA | 204 | 206 | 206 | 301 | 206 | 304 | 304 | 304 |  | 407 | 408 | 442 | 442 | 452 | 609 | 617
[10 empty] | PROOF ROLLING | CURING COAT | CEMENT STABILIZED SUBGRADE, 14 INCHES DEEP | ASPHALT CONCRETE BASE, PG 64-22, (449) | CEMENT | AGGREGATE BASE | AGGREGATE BASE | AGGREGATE BASE |  | TACK COAT | PRIME COAT, AS PER PLAN | ASPHALT CONCRETE SURFACE COURSE, 9.5 MM, TYPE A (446), AS PER PLAN, PG70-22M | ASPHALT CONCRETE INTERMEDIATE COURSE, 12.5 MM, TYPE A (448) | 9" NON-REINFORCED CONCRETE PAVEMENT, CLASS QC 1P, AS PER PLAN | 6" CONCRETE TRAFFIC ISLAND, AS PER PLAN, CLASS QC1P | COMPACTED AGGREGATE, AS PER PLAN
[6 empty] | FT | FT | SQ YD | SQ FT | HOUR | SY | SY | CY | TON | CY | CY | CY |  | GAL | GAL | CY | CY | SY | SY | CY
|  | GENERAL NOTES QUANTITIES | [7 empty] | 6.068
|  | AREA 1 | [6 empty] | 74484.75 |  |  |  | 1379.3472 | [5 empty] | 910.3692 |  | 287.364 | 402.3096
|  | AREA 2 | [6 empty] | 105598.6 | [5 empty] | 1955.5296
|  | AREA 3 | [6 empty] | 109221 |  | 12135.6667 | 12135.6667 |  | 366.3454
|  | AREA 4A | [6 empty] | 2460.4 | [7 empty] | 68.3444 | [6 empty] | 273.3778
|  | AREA 4B | [6 empty] | 3946.3 | [7 empty] | 109.6194 | [6 empty] | 438.4778
|  | AREA 4C | [6 empty] | 615.7 | [7 empty] | 17.1028 | [6 empty] | 68.4111
|  | AREA 4D | [6 empty] | 547.7 | [7 empty] | 15.2139 | [6 empty] | 60.8556
|  | AREA 5A | [6 empty] | 3392.9 | [13 empty] | 376.9889
|  | AREA 5B | [6 empty] | 388.6 | [13 empty] | 43.1778
|  | AREA 5C | [6 empty] | 645.7 | [13 empty] | 71.7444
|  | AREA 5D | [6 empty] | 344 | [13 empty] | 38.2222
|  | AREA 5E | [6 empty] | 297.4 | [13 empty] | 33.0444
|  | AREA 6A | [6 empty] | 197.4 |  |  |  | 2.437 |  |  | 4.2648 |  |  |  | 8.7733 |  |  |  |  | 1.2185
|  | AREA 6B | [6 empty] | 144 |  |  |  | 1.7778 |  |  | 3.1111 |  |  |  | 6.4 |  |  |  |  | 0.88889
|  | AREA 6C | [6 empty] | 168.1 |  |  |  | 2.0753 |  |  | 3.6318 |  |  |  | 7.4711 |  |  |  |  | 1.0377
|  | AREA 6D | [6 empty] | 138.9 |  |  |  | 1.7148 |  |  | 3.0009 |  |  |  | 6.1733 |  |  |  |  | 0.85741
|  | AREA 6E | [6 empty] | 662.6 |  |  |  | 8.1802 |  |  | 14.3154 |  |  |  | 29.4489 |  |  |  |  | 4.0901
|  | AREA 6F | [6 empty] | 521 |  |  |  | 6.4321 |  |  | 11.2562 |  |  |  | 23.1556 |  |  |  |  | 3.216
|  | AREA 6G | [6 empty] | 196.3 |  |  |  | 2.4235 |  |  | 4.241 |  |  |  | 8.7244 |  |  |  |  | 1.2117
|  | AREA 6H | [6 empty] | 180.2 |  |  |  | 2.2247 |  |  | 3.8932 |  |  |  | 8.0089 |  |  |  |  | 1.1123
|  | AREA 6I | [6 empty] | 119 |  |  |  | 1.4691 |  |  | 2.571 |  |  |  | 5.2889 |  |  |  |  | 0.73457
|  | SUBTOTALS | [7 empty] | 6.068 | 12135.6667 | 12135.6667 | 1408.0818 | 366.3454 | 1955.5296 | 50.2855 | 210.2806 |  | 910.3692 | 103.4444 | 287.364 | 402.3096 | 563.1778 | 841.1222 | 14.3673
| Total | TOTALS CARRIED TO GENERAL SUMMARY | [7 empty] | 7 | 12136 | 12136 | 1409 | 367 | 2216.0957 |  |  |  | 911 | 104 | 288 | 403 | 564 | 842 | 15
| Page # | 2
[9 empty] | ITEM_CODE | 659E00300 | 659E10000 |  | 659E00100 | 659E14000 | 659E15000 | 659E20000 | 659E31000 | 659E35000
ADDITIONAL_DESCRIPTION
TYPICAL SECTION LEGEND NUMBER
RATE / THICKNESS / ETC
| Split # | SEE STAGE 3 CAD AREAS DGN FILE FOR AREAS |  | TYPICAL SECTION | SIDE | DISTANCE (D) | AVERAGE WIDTH (W) | SURFACE AREA (A) A=DxW/9 | CADD GENERATED AREA | 659 | 659 |  | 659 | 659 | 659 | 659 | 659 | 659
[10 empty] | TOPSOIL | SEEDING AND MULCHING |  | SOIL ANALYSIS TEST | REPAIR SEEDING AND MULCHING | INTER-SEEDING | COMMERCIAL FERTILIZER | LIME | WATER
[6 empty] | FT | FT | SQ YD | SQ YD | CY | SY |  | EACH | SY | SY | TON | ACRE | MGAL
|  | SEED1 | [6 empty] | 7602 | 93.758 | 844.6667
|  | SEED2 | [6 empty] | 23708 | 292.3987 | 2634.2222
|  | SEED3 | [6 empty] | 15938 | 196.5687 | 1770.8889
|  | SEED4 | [6 empty] | 3782 | 46.6447 | 420.2222
|  | SEED5 | [6 empty] | 30343 | 374.2303 | 3371.4444
|  | SEED6 | [6 empty] | 11515 | 142.0183 | 1279.4444
|  | SEED7 | [6 empty] | 4332 | 53.428 | 481.3333
|  | SEED8 | [6 empty] | 499 | 6.1543 | 55.4444
|  | SEED9 | [6 empty] | 13922 | 171.7047 | 1546.8889
|  | SEED10 | [6 empty] | 7679 | 94.7077 | 853.2222
|  | SEED11 | [6 empty] | 1858 | 22.9153 | 206.4444
|  | SEED12 | [6 empty] | 2211 | 27.269 | 245.6667
|  | SEED13 | [6 empty] | 2096 | 25.8507 | 232.8889
|  | GENERAL NOTES QUANTITIES | [10 empty] | 2 | 700 | 700 | 1.8816 | 0.32009 | 75.2922
|  | SUBTOTALS | [7 empty] | 1547.6483 | 13942.7778 |  | 2 |  | 700 | 1.8816 | 0.32009 | 75.2922
| Total | TOTALS CARRIED TO GENERAL SUMMARY | [7 empty] | 1548 | 13943 |  | 2 |  | 700 | 2 | 1 | 76

## DRIVE CALCS
1
| Page # | DRIVE CALC SHEET 1 | [7 empty] | 1 | <--- ENTER STARTING SHEET NUMBER
|  |  | ITEM_CODE |  | 204E10000 | 304E20000 | 304E20000 | 441E70500 | 452E10010
ADDITIONAL_DESCRIPTION
TYPICAL SECTION LEGEND NUMBER
|  |  | RATE / THICKNESS / ETC |  |  | 6 | 8 | 2
| Split # | DRIVE REFERENCE | CADD GENERATED AREA |  | 204 | 304 | 304 | 441 | 452
[5 empty] | SUBGRADE COMPACTION | AGGREGATE BASE | AGGREGATE BASE | ASPHALT CONCRETE SURFACE COURSE, TYPE 1, (449), (DRIVEWAYS), AS PER PLAN, PG 64-22 | 6" NON-REINFORCED CONCRETE PAVEMENT, CLASS QC 1P
|  |  | APRON | DRIVE
|  |  | SF | SF | SY | CY | CY | CY | SY
|  | DR1 (GRAVEL) | 249.4 | 2025.5 | 252.7667 |  | 50.0123 |  | 27.7111
|  | DR2 (GRAVEL) | 244.5 | 1069.5 | 146 |  | 26.4074 |  | 27.1667
|  | DR3 (GRAVEL) | 247.4 | 872.4 | 124.4222 |  | 21.5407 |  | 27.4889
|  | DR4 (GRAVEL) |  | 386.1 | 42.9 |  | 9.5333
|  | DR5 (GRAVEL) | 212.7 | 162.6 | 41.7 |  | 4.0148 |  | 23.6333
|  | DR6 (ASPHALT) | 231.3 | 510.7 | 82.4444 | 9.4574 |  | 3.1525 | 25.7
|  | DR7 (GRAVEL) | 289.4 | 542.8 | 92.4667 |  | 13.4025 |  | 32.1556
|  | DR 8 (CONCRETE) | 240 | 266.6 | 56.2889 |  |  |  | 56.2889
|  | DR 9 (GRAVEL) | 174.2 | 330.4 | 210.9111 |  | 8.158 |  | 19.3556
|  | DR 10 (GRAVEL) | 166.7 | 392.9 | 210.3556 |  | 9.7012 |  | 18.5222
|  | SUBTOTALS |  |  | 1260.2556 | 9.4574 | 142.7704 | 3.1525 | 258.0222
| Total | TOTALS CARRIED TO GENERAL SUMMARY |  |  | 1261 | 152.2278 |  | 4 | 259