## PAVEMENT AND SHOULDER DATA
PAVEMENT & SHOULDER DATA
COUNTY | ROUTE | LOCATION | SECTION LENGTH | MIN SEGMENT WIDTH | MAX SEGMENT WIDTH | AVERAGE PAVEMENT WIDTHS | PAVEMENT AREA | 254 | 407 | 442
[8 empty] | PAVEMENT PLANING, ASPHALT CONCRETE (1.50") | TACK COAT (0.09 GAL/SY) | ASPHALT CONCRETE SURFACE COURSE, 9.5 MM, TYPE A (449), AS PER PLAN
[10 empty] | 1.5 | IN
|  |  | FT | FT | FT | FT | SY | SY | GAL | CY
ASD | SP 58 | REAR APPROACH | 25 | 24 | 24 | 24 | 68.3333 | 68.3333 | 6.15 | 2.8472
ASD | SP 58 | SUSPEND AND RESUME PAVING AT STRUCTURE ASD-58SP-0151
ASD | SP 58 | FWD APPROACH | 25 | 24 | 47 | 35.5 | 98.6111 | 98.6111 | 8.875 | 4.1088
TOTALS CARRIED TO GENERAL SUMMARY |  |  | SY: 167; GAL: 16; 1.5 CY: 7

## PAVEMENT MARKINGS
PAVEMENT MARKINGS
COUNTY | ROUTE | LOCATION | SECTION LENGTH | 646
|  |  |  | PAVEMENT MARKING MISC.: CROSSWALK LINE, 18", AS PER PLAN (PIANO KEYS) | CENTER LINE (SOLID LINE EQUIVILANT) | CENTER LINE (TOTAL PAY QUANTITY)
|  |  | FT | FT | MILE | MILE
ASD | SP 58 | REAR APPROACH | 25 | 24 | 0.01 | 0.01
ASD | SP 58 | APP. SLABS AND BRIDGE DECK | 175 |  | 0.07 | 0.04
ASD | SP 58 | FWD APPROACH | 25 |  | 0.01 | 0.01
GRAND TOTALS CARRIED TO GENERAL SUMMARY |  |  |  | 24 |  | 0.06

## DRAINAGE
DRAINAGE
LOCATION | 202 | 202 | 611 | 611 | 839
| REMOVAL MISC.: TRENCH DRAIN | SPECIAL - PIPE CLEANOUT, 24" AND UNDER | 12" CONDUIT, TYPE C | CATCH BASIN, NO 2-2C | TRENCH DRAIN, TYPE A WITH PEDESTRIAN GRATE
| FT | FT | FT | EACH | FT
REAR OF REAR APPROACH SLAB | 40 | 13 | 3 | 1 | 40
FWD OF FWD APPROACH SLAB | 26 | 84 |  |  | 26
TOTAL CARRIED TO GENERAL SUMMARY | 66 | 97 | 3 | 1 | 66

## CURB RAMPS
CURB RAMP SUBSUMMARY
LOCATION | 202 | 202 | 203 | 203 | 608 | 608 | 609
| PAVEMENT REMOVED | WALK REMOVED | EMBANKMENT | GEOGRID | 4" CONCRETE WALK | CURB RAMP | CURB, TYPE 4-A
| SY | SF | CY | SY | SF | SF | SF
SOUTHWEST (CR1) |  | 117 | 4 | 16 | -227 | 344 | 11
SOUTHEAST (CR2) | 4 |  |  |  |  | 33
TOTAL CARRIED TO GENERAL SUMMARY | 4 | 117 | 4 | 16 | -227 | 377 | 11