## DesignCriteria
Design Designation |  |  | S193
Current ADT (2023) |  |  | 850
Design Year ADT (2043) |  |  | 850 | <-- Note, refer to AASHTO Low-Volume guide
Design Hourly Volume (2043) |  |  | 89
Directional Distribution |  |  | 55%
Trucks (24 hour B&C) |  |  | 6%
| Number of Trucks in Opening Day |  | 51
Design Speed |  |  | 60
Legal Speed |  |  | 55
Design Functional Classification |  |  | 05 Major Collector (Rural)
NHS Project |  |  | No
Horizontal Design
SSD |  |  | 570
Max. Deflection w/o Curve |  |  | 0d55'
Recommended Min. Tangent |  |  | 200
Max. Dc |  |  | 4d45'
Max. Dc w/o Superelevation |  |  | 0d32'
Superelevation Transition G Rate |  |  | 222
Vertical Design
Max. Grade |  |  | 3%
Max. Grade Change w/o VC |  |  | 0.3%
Grade Break Spacing |  |  | 100
Crest k |  |  | 151
Sag k |  |  | 136
Cross Section Design
Lane Width |  |  | 12' ¦ 25' Total Width per AASHTO | <-- SELECTED
|  |  | 12.5' Lt & 14' Rt | <-- SELECTED
Treated Shoulder |  |  | 4' Agg. Base
Graded Shoulder w/ Barrier |  |  | 7
Graded Shoulder >6:1 |  |  | 6
|  |  | 2 | <-- SELECTED ¦ REQUIRES DE
Graded Shoulder <6:1 |  |  | 5
Rounding |  |  | 4
Guardrail Offset |  |  | 4
Cross Slope - Normal |  |  | Match Ex. -2.9% to -3.6% Rt -3.9% to -4.3% Lt
Clear Zone
Foreslope <6:1 |  |  | 22' ¦ 7-10' per AASHTO
6:1 < Foreslope < 4:1 |  |  | 29' ¦ 7-10' per AASHTO
Backslope <6:1 |  |  | 21' ¦ 7-10' per AASHTO
6:1 < Backslope < 4:1 |  |  | 17' ¦ 7-10' per AASHTO
Backslope >4:1 |  |  | 13' ¦ 7-10' per AASHTO
Concrete Barrier Taper |  |  | 18:1
MGS Taper |  |  | 7:1
Runout Length, LR |  |  | 200
Hydraulic Design Data
Flood Hazard Zone |  |  | N/A
Waterway |  |  | Tributary of Mill Creek
Drainage Area |  |  | 186
10% AEP Design Discharge |  |  | 101
10% AEP Design Velocity |  |  | 11.5
10% AEP Design Headwater |  |  | 969.7
2% AEP Check Discharge |  |  | 163
2% AEP Check Velocity |  |  | 13.2
2% AEP Check Headwater |  |  | 971
1% AEP Check Discharge |  |  | 191
1% AEP Check Velocity |  |  | 13.8
1% AEP Check Headwater |  |  | 971.8
OHWM |  |  | 968.3
Fill Below OHWM
Existing Structure Data:
| Size |  | 84" Span x 36" Rise
| Type |  | Slab Top
| Length |  | 35
|  | Slope | 0.86%
|  | Skew | 0d
|  | Inlet End | Full-Height HW
|  | Outlet End | Full-Height HW
|  | Flow Direction | West to East
| Date Built |  | Unknown
Design Service Life |  |  | 75 Years
Stream pH |  |  | 8.1
Abrasion Level |  |  | 1
CFN |  |  | 1881793