## DesignCriteria
Design Designation |  |  | S045 (Center Road)
Current ADT (2023) |  |  | 3769
Design Year ADT (2043) |  |  | 3769
Design Hourly Volume (2043) |  |  | 403
Directional Distribution |  |  | 53%
Trucks (24 hour B&C) |  |  | 3%
| Number of Trucks in Opening Day |  | 113.07
Design Speed |  |  | 60
Legal Speed |  |  | 55
Design Functional Classification |  |  | 04 Minor Arterial (Rural)
NHS Project |  |  | No
Horizontal Design
SSD |  |  | 570
Max. Deflection w/o Curve |  |  | 0d55'
Recommended Min. Tangent |  |  | 200
Max. Dc |  |  | 4d45'
Max. Dc w/o Superelevation |  |  | 0d32'
Superelevation Transition G Rate |  |  | 222
Vertical Design
Max. Grade |  |  | 3%
Max. Grade Change w/o VC |  |  | 0.3%
Grade Break Spacing |  |  | 100
Crest k |  |  | 151
Sag k |  |  | 136
Cross Section Design
Lane Width |  |  | 12
Treated Shoulder |  |  | 8' Paved
Graded Shoulder w/ Barrier |  |  | 13
Graded Shoulder >6:1 |  |  | 12
Graded Shoulder <6:1 |  |  | 8
Rounding |  |  | 8
Guardrail Offset |  |  | 10
Cross Slope - Normal |  |  | Match Ex. -2.8% to -2.6% Rt -2.6% to -1.2% Lt
Clear Zone
Foreslope <6:1 |  |  | 28
6:1 < Foreslope < 4:1 |  |  | 36
Backslope <6:1 |  |  | 25
6:1 < Backslope < 4:1 |  |  | 21
Backslope >4:1 |  |  | 16
Concrete Barrier Taper |  |  | 18:1
MGS Taper |  |  | 7:1
Runout Length, LR |  |  | 210
Hydraulic Design Data
Flood Hazard Zone |  |  | N/A
Waterway |  |  | Tributary of Center Creek
Drainage Area |  |  | 70
4% AEP Design Discharge |  |  | 42
4% AEP Design Velocity
4% AEP Design Headwater
2% AEP Check Discharge |  |  | 50
2% AEP Check Velocity
2% AEP Check Headwater
1% AEP Check Discharge |  |  | 60
1% AEP Check Velocity
1% AEP Check Headwater
OHWM
Fill Below OHWM
Existing Structure Data:
| Size |  | 42
| Type |  | CMP
| Length |  | 150
|  | Slope | 2%
|  | Skew | 30d LF
|  | Inlet End | Half-Height HW
|  | Outlet End | Half-Height HW
|  | Flow Direction | East to West
| Date Built |  | 1959
Design Service Life |  |  | 75 Years
Stream pH |  |  | 8
Abrasion Level |  |  | 1
CFN |  |  | 1865001