## OPEN-PIPE FLOW
MANNING'S EQUATION FOR PIPE FLOW
Project: |  |  |  | Location:
By: |  |  | Date:
Chk. By: |  |  | Date: |  |  | mdo | version 12.8.00
INPUT
[6 empty] | D= | 36 | inches
[6 empty] | d= | 18 | inches
Mannings Formula | [5 empty] | n= | 0.025 | mannings coeff
[6 empty] | q= | 180 | degrees
Q=(1.486/n)ARh2/3S1/2 | [5 empty] | S= | 0.005 | slope in/in
R=A/P
A=cross sectional area
| P=wetted perimeter |  |  |  | V=(1.49/n)Rh2/3S1/2
| S=slope of channel |  |  |  | Q=V x A
n=Manning's roughness coefficient
|  |  |  | Solution to Mannings Equation |  |  | Manning's n-values
| Area,ft2 | Wetted Perimeter, ft | Hydraulic Radius, ft | velocity ft/s | flow, cfs |  | PVC | 0.01
| 3.5343 | 4.7124 | 0.75 | 3.4695 | 12.2622 |  | PE (<9"dia) | 0.015
[7 empty] | PE (>12"dia) | 0.02
[7 empty] | PE(9-12"dia) | 0.017
[7 empty] | CMP | 0.025
[7 empty] | ADS N12 | 0.012
| Created by: Mike O'Shea | [5 empty] | HCMP | 0.023
[7 empty] | Conc | 0.013
d
q
D
Clear Data Entry Cells

## open-channel flow
MANNING'S EQUATION for OPEN CHANNEL FLOW
Project: | ATB/TRU-CULVERTS-FY2026 (122339) |  |  | Location: | ATB-45-17.196
By: | MEP |  | Date: | 2024-11-25
Chk By: | MJP |  | Date: |  |  |  |  | version 12-2004
INPUT
[8 empty] | z (sideslope)= | 2
Mannings Formula | [7 empty] | z (sideslope)= | 2
[8 empty] | b (btm width, ft)= | 5
Q = (1.486/n)ARh2/3S1/2 | [7 empty] | d (depth, ft)= | 1.5
| R = A/P | [6 empty] | S (slope, ft/ft) | 0.009
| A = cross sectional area | [6 empty] | n low = | 0.05
| P= wetted perimeter | [6 empty] | n high = | 0.05
| S = slope of channel |  |  | V = (1.49/n)Rh2/3S1/2
| n = Manning's roughness coefficient |  |  | Q = V x A
|  |  |  | Low N |  | High N
Depth, ft | Area, sf | Wetted Perimeter, ft | Hydraulic Radius, ft | Velocity, fps | Flow, cfs | Velocity, fps | Flow, cfs
1.5 | 12 | 11.7082 | 1.0249 | 2.8661 | 34.3937 | 2.8661 | 34.3937 | T = | 11
[8 empty] | Dm = | 1.0909
|  |  |  | Sc low = | 0.038427 | Sc high = | 0.038427
sc = | critical slope ft / ft
T = | top width of the stream |  |  | .7 Sc | 1.3 Sc | .7 Sc | 1.3 Sc
dm = | a/T = mean depth of flow |  |  | 0.026899 | 0.049955 | 0.026899 | 0.049955
Created by: Mike O'Shea
d
w
z
z
1
1
z
r4/3
T
Clear Data Entry Cells