## DesignCriteria
Design Designation |  |  | S193
Current ADT (2023) |  |  | 465
Design Year ADT (2043) |  |  | 465 | <-- Note, refer to AASHTO Low-Volume guide
Design Hourly Volume (2043) |  |  | 49
Directional Distribution |  |  | 51%
Trucks (24 hour B&C) |  |  | 10%
| Number of Trucks in Opening Day |  | 46.5
Design Speed |  |  | 60
Legal Speed |  |  | 55
Design Functional Classification |  |  | 05 Major Collector (Rural)
NHS Project |  |  | No
Horizontal Design
SSD |  |  | 570
Max. Deflection w/o Curve |  |  | 0d55'
Recommended Min. Tangent |  |  | 200
Max. Dc |  |  | 4d45'
Max. Dc w/o Superelevation |  |  | 0d32'
Superelevation Transition G Rate |  |  | 222
Vertical Design
Max. Grade |  |  | 3%
Max. Grade Change w/o VC |  |  | 0.3%
Grade Break Spacing |  |  | 100
Crest k |  |  | 151
Sag k |  |  | 136
Cross Section Design
Lane Width |  |  | 12' ¦ 25' Total Width per AASHTO
|  |  | 26'+- to match Ex. | <-- SELECTED
Treated Shoulder |  |  | 4' Agg. Base
Graded Shoulder w/ Barrier |  |  | 7
Graded Shoulder >6:1 |  |  | 6
|  |  | 2 | <-- SELECTED ¦ DE REQ'D
Graded Shoulder <6:1 |  |  | 5
Rounding |  |  | 4
Guardrail Offset |  |  | 4
Cross Slope - Normal |  |  | Match Ex. -2.4% to -2.2% Rt -2.6% to -2.7% Lt
Clear Zone
Foreslope <6:1 |  |  | 17' ¦ 7-10' per AASHTO
6:1 < Foreslope < 4:1 |  |  | 22' ¦ 7-10' per AASHTO
Backslope <6:1 |  |  | 15' ¦ 7-10' per AASHTO
6:1 < Backslope < 4:1 |  |  | 13' ¦ 7-10' per AASHTO
Backslope >4:1 |  |  | 11' ¦ 7-10' per AASHTO
Concrete Barrier Taper |  |  | 18:1
MGS Taper |  |  | 7:1
Runout Length, LR |  |  | 200
Hydraulic Design Data
Flood Hazard Zone |  |  | N/A
Waterway |  |  | Tributary of Pymatuning Creek
Drainage Area |  |  | 154
10% AEP Design Discharge |  |  | 110
10% AEP Design Velocity
10% AEP Design Headwater
2% AEP Check Discharge |  |  | 183
2% AEP Check Velocity
2% AEP Check Headwater
1% AEP Check Discharge |  |  | 216
1% AEP Check Velocity
1% AEP Check Headwater
OHWM |  |  | 1060.1 | <-- per 122339_TRU_FB193
Fill Below OHWM
Existing Structure Data:
| Size |  | 60" Span x 48" Rise
| Type |  | Slab Top
| Length |  | 40
Slope
|  | Skew | 0d
|  | Inlet End | Full-Height HW
|  | Outlet End | Full-Height HW
|  | Flow Direction | West to East
| Date Built |  | Unknown
Design Service Life |  |  | 75 Years
Stream pH |  |  | 8.2
Abrasion Level |  |  | 1
CFN |  |  | 1800945