## Sheet1
Area Calculations
| STA - STA |  |  | WIDTH (FT) |  | AREA (SF) |  | AREA (SY)
Resurface1 | 19420 | 19470 |  | 26.5 |  | 1325 |  | 148
Resurface2 | 19525 | 19575 |  | 26.5 |  | 1325 |  | 148
Full Depth1 | 19470 | 19525 |  | 26.5 |  | 1457.5 |  | 162
Item 441(1) | 19470 | 19525 |  | 26.5 |  | 1457.5 |  | 162 | asphalt concrete surface
Item 301(1W1) | 19470 | 19525 |  | 0.66 |  | 36.3 |  | 5 | asphalt concrete base
Item 304(1) | 90370 | 90450 |  | 28.16 |  | 2252.8 |  | 251 | aggregate base
| STA - STA |  |  | LENGTH (FT) |  | AREA (SF) |  | AREA (SY)
(Shldr.)x2 RS | 19420 | 19470 |  | 100 |  | 200 |  | 23
(Shldr.)x2 FD | 19470 | 19525 |  | 110 |  | 220 |  | 25
(Shldr.)x2 RS | 19525 | 19575 |  | 100 |  | 200 |  | 23
PAVEMENT RESTORATION
ITEM 202 - PAVEMENT REMOVED
SEE AREA CALCULATION
| Full Depth | 162 | SY
| TOTAL | 162 | SY
ITEM 204 - SUBGRADE COMPACTION
SEE AREA CALCULATION
| Item 204 | 252 | SY
| TOTAL | 252 | SY
ITEM 301 - ASPHALT CONCRETE BASE, PG64-22, (449) (T=6")
Item 301(1W1) |  | DEPTH = | 6 | IN | 0.16667 | YD | Area = | 0.83333
Full Depth1 |  | DEPTH = | 6 | IN | 0.16667 | YD | Area = | 27
| TOTAL | [5 empty] | 28 | CY
ITEM 304 - AGGREGATE BASE (T=6")
Item 304(1) |  | DEPTH = | 6 | IN | 0.16667 | YD | Area = | 41.8333
| TOTAL | [5 empty] | 42 | CY
ITEM 407, NON TRACKING TACK COAT
| Resurface | RATE = | 0.09 | GAL/SY
| Full Depth | RATE = | 0.06 | GAL/SY
| Resurface | AREA = | 296 | SY | AREA*RATE = |  | 27
| Item 441 | AREA = | 162 | SY | AREA*RATE = |  | 10
| Full Depth | AREA = | 162 | SY | AREA*RATE = |  | 10 | GAL
| TOTAL | [5 empty] | 47 | GAL
ITEM 254 - PAVEMENT PLANING, ASPHALT CONCRETE (T=3")
| AREA= | 296 | SY
| TOTAL | 296 | SY
ITEM 408 - PRIME COAT, AS PER PLAN
SEE SHOULDER CALCULATION
| RATE = | 0.4 | GAL/SY
RESURFACE AREA = |  | 46 | SY | AREA*RATE = |  | 19 | GAL
FULL DEPTH AREA = |  | 25 | SY | AREA*RATE = |  | 10 | GAL
| TOTAL |  |  |  |  | 29 | GAL
ITEM 441 - ASPHALT CONCRETE SURFACE COURSE, TYPE 1, (449), AS PER PLAN, PG64-22 (T=3")
| DEPTH = | 3 | IN | 0.083333 | YD
Full Depth AREA = |  | 162 | SY | AREA*DEPTH = |  | 14 | CY
Resurface AREA = |  | 296 | SY | AREA*DEPTH = |  | 25 | CY
| TOTAL |  |  |  |  | 39 | CY
ITEM 617, COMPACTED AGGREGATE, AS PER PLAN
SEE SHOULDER CALCULATION
| DEPTH | 1 | IN | 0.027778 | YD
Resurface AREA = |  | 46 | SY | AREA*DEPTH = |  | 2 | CY
Full Depth AREA = |  | 25 | SY | AREA*DEPTH = |  | 1 | CY
| TOTAL |  |  |  |  | 3 | CY