## Sheet1
Area Calculations
| STA - STA |  |  | WIDTH (FT) |  | AREA (SF) |  | AREA (SY)
Resurface1 | 5450 | 5500 |  | 28 |  | 1400 |  | 156
Resurface2 | 5550 | 5600 |  | 28 |  | 1400 |  | 156
Full Depth1 | 5500 | 5550 |  | 28 |  | 1400 |  | 156
Item 441(1) | 5500 | 5550 |  | 28.66 |  | 1433 |  | 160
Item 301(1W1) | 5500 | 5550 |  | 0.66 |  | 33 |  | 4
Item 304(1) | 5500 | 5550 |  | 29.66 |  | 1483 |  | 165
| STA - STA |  |  | LENGTH (FT) |  | AREA (SF) |  | AREA (SY)
(Shldr.)x2 | 5450 | 5500 |  | 100 |  | 200 |  | 23
(Shldr.)x2 | 5500 | 5550 |  | 100 |  | 200 |  | 23
(Shldr.)x2 | 5550 | 5600 |  | 100 |  | 200 |  | 23
PAVEMENT RESTORATION
ITEM 202 - PAVEMENT REMOVED
SEE AREA CALCULATION
| Full Depth | 156 | SY
| TOTAL | 156 | SY
ITEM 204 - SUBGRADE COMPACTION
SEE AREA CALCULATION
| Item 204 | 166 | SY
| TOTAL | 166 | SY
ITEM 301 - ASPHALT CONCRETE BASE, PG64-22, (449) (T=5")
Item 301(1W1) |  | DEPTH = | 5 | IN | 0.13889 | YD | Area = | 0.55556
Full Depth1 |  | DEPTH = | 5 | IN | 0.13889 | YD | Area = | 22.2222
| TOTAL | [5 empty] | 23 | CY
ITEM 304 - AGGREGATE BASE (T=6")
Item 304(1) |  | DEPTH = | 6 | IN | 0.16667 | YD | Area = | 27.5
| TOTAL | [5 empty] | 28 | CY
ITEM 407, NON TRACKING TACK COAT
| Resurface | RATE = | 0.09 | GAL/SY
| Full Depth | RATE = | 0.06 | GAL/SY
| Resurface | AREA = | 312 | SY | AREA*RATE = |  | 29
| Item 441 | AREA = | 160 | SY | AREA*RATE = |  | 10
| Full Depth | AREA = | 156 | SY | AREA*RATE = |  | 10 | GAL
| TOTAL | [5 empty] | 49 | GAL
ITEM 254 - PAVEMENT PLANING, ASPHALT CONCRETE (T=3.0")
| AREA= | 312 | SY
| TOTAL | 312 | SY
ITEM 408 - PRIME COAT, AS PER PLAN
SEE SHOULDER CALCULATION
| RATE = | 0.4 | GAL/SY
RESURFACE AREA = |  | 46 | SY | AREA*RATE = |  | 19 | GAL
FULL DEPTH AREA = |  | 23 | SY | AREA*RATE = |  | 10 | GAL
| TOTAL |  |  |  |  | 29 | GAL
ITEM 441 - ASPHALT CONCRETE SURFACE COURSE, TYPE 1, (449), AS PER PLAN, PG64-22 (T=3")
| DEPTH = | 3 | IN | 0.083333 | YD
Full Depth AREA = |  | 160 | SY | AREA*DEPTH = |  | 14 | CY
Resurface AREA = |  | 312 | SY | AREA*DEPTH = |  | 26 | CY
| TOTAL |  |  |  |  | 40 | CY
ITEM 617, COMPACTED AGGREGATE, AS PER PLAN
SEE SHOULDER CALCULATION
| DEPTH | 1 | IN | 0.027778 | YD
Resurface AREA = |  | 46 | SY | AREA*DEPTH = |  | 2 | CY
Full Depth AREA = |  | 23 | SY | AREA*DEPTH = |  | 1 | CY
| TOTAL |  |  |  |  | 3 | CY