## ATB-45
Seeding and Mulching Quantities
NOTE: | Only enter values in yellow highlighted cells. DO NOT edit any other cells.
|  | Permanent Seeding and Mulching Area | 831.7778 | Sq. Yd.
|  | Is Soil Analysis specified? | N | Y/N
0
|  | Is Topsoil specified?* | Y | Y/N
|  | Is Inter-seeding provided? | N | Y/N
|  | Number of construction seasons expected** | 1 | Each
Item*** | Item Ext. | Description | Total**** | Unit | Y
659 | 00100 | Soil Analysis Test | 0 | Each | N
659 | 00300 | Topsoil | 92 | Cu. Yd.
659 | 10000 | Seeding and Mulching | 831.7778 | Sq. Yd.
659 | 14000 | Repair Seeding and Mulching | 42 | Sq. Yd.
659 | 15000 | Inter-seeding | 0 | Sq. Yd.
659 | 20000 | Commercial Fertilizer | 0.11 | Ton
659 | 31000 | Lime | 0.17 | Acre
659 | 35000 | Water | 4 | M. Gal.
659 | 40000 | Mowing | 0 | M. Sq. Ft.
* Per the Designer Note E101, Topsoil is optional. However, it is recommended, especially for projects involving A4 silty materials, granular embankment or granulat materials due to severe erosion problems
** Per the Designer Note E101, Mowing is required for projects expected to last more than one construction season.
*** Item numbers and Extensions per 2008 CMS
**** Totals to be carried to the General Notes, Seeding and Mulching Note.

## ATB-193
Seeding and Mulching Quantities
NOTE: | Only enter values in yellow highlighted cells. DO NOT edit any other cells.
|  | Permanent Seeding and Mulching Area | 377.1111 | Sq. Yd.
|  | Is Soil Analysis specified? | N | Y/N
0
|  | Is Topsoil specified?* | Y | Y/N
|  | Is Inter-seeding provided? | N | Y/N
|  | Number of construction seasons expected** | 1 | Each
Item*** | Item Ext. | Description | Total**** | Unit | Y
659 | 00100 | Soil Analysis Test | 0 | Each | N
659 | 00300 | Topsoil | 42 | Cu. Yd.
659 | 10000 | Seeding and Mulching | 377.1111 | Sq. Yd.
659 | 14000 | Repair Seeding and Mulching | 19 | Sq. Yd.
659 | 15000 | Inter-seeding | 0 | Sq. Yd.
659 | 20000 | Commercial Fertilizer | 0.05 | Ton
659 | 31000 | Lime | 0.08 | Acre
659 | 35000 | Water | 2 | M. Gal.
659 | 40000 | Mowing | 0 | M. Sq. Ft.
* Per the Designer Note E101, Topsoil is optional. However, it is recommended, especially for projects involving A4 silty materials, granular embankment or granulat materials due to severe erosion problems
** Per the Designer Note E101, Mowing is required for projects expected to last more than one construction season.
*** Item numbers and Extensions per 2008 CMS
**** Totals to be carried to the General Notes, Seeding and Mulching Note.

## TRU-193
Seeding and Mulching Quantities
NOTE: | Only enter values in yellow highlighted cells. DO NOT edit any other cells.
|  | Permanent Seeding and Mulching Area | 532.2733 | Sq. Yd.
|  | Is Soil Analysis specified? | N | Y/N
0
|  | Is Topsoil specified?* | Y | Y/N
|  | Is Inter-seeding provided? | N | Y/N
|  | Number of construction seasons expected** | 1 | Each
Item*** | Item Ext. | Description | Total**** | Unit | Y
659 | 00100 | Soil Analysis Test | 0 | Each | N
659 | 00300 | Topsoil | 59 | Cu. Yd.
659 | 10000 | Seeding and Mulching | 532.2733 | Sq. Yd.
659 | 14000 | Repair Seeding and Mulching | 27 | Sq. Yd.
659 | 15000 | Inter-seeding | 0 | Sq. Yd.
659 | 20000 | Commercial Fertilizer | 0.07 | Ton
659 | 31000 | Lime | 0.11 | Acre
659 | 35000 | Water | 3 | M. Gal.
659 | 40000 | Mowing | 0 | M. Sq. Ft.
* Per the Designer Note E101, Topsoil is optional. However, it is recommended, especially for projects involving A4 silty materials, granular embankment or granulat materials due to severe erosion problems
** Per the Designer Note E101, Mowing is required for projects expected to last more than one construction season.
*** Item numbers and Extensions per 2008 CMS
**** Totals to be carried to the General Notes, Seeding and Mulching Note.