## SUBSUMMARY
1 |  |  |  | SPREADSHEET | 1) | SAVE THIS FILE TO THE PROPER FOLDER FOR YOUR PROJECT AS THE SAME NAME AS YOUR DGN (I.E. #####GS001.XLSX)
|  |  |  | INSTRUCTIONS: | 2) | DO NOT ENTER ANY DATA INTO THE ITEM NUMBER, ITEM DESCRIPTION & ITEM UNITS
[5 empty] | 3) | ENTER ITEM CODE (FOR EXAMPLE: 201E11000) AND ADDITIONAL DESCRIPTION INTO THE BLUE CELLS
[5 empty] | 4) | ENTER ALL DATA REQUIRED
[5 empty] | 5) | DO NOT REMOVE THE PROTECTION FROM THIS SPREADSHEET, LEAVE THE PROTECTION ON SO THAT YOU DO NOT DELETE NEEDED FORMULAS OR RESIZE SHEET
| Page # | [8 empty] | 1 | <--- ENTER STARTING SHEET NUMBER
[8 empty] | 203e10000 | 203e20000
| Split # | SHEET NO. | STATION TO STATION |  |  |  |  | 203 | 203
[8 empty] | EXCAVATION | EMBANKMENT
[8 empty] | CY | CY
TO
|  |  | 100+24.31 | LHS |  | 101+00.00 | LHS | 38 | 8
|  |  | 101+55.00 | LHS |  | 102+00.00 | LHS | 366 | 2
|  |  | 102+50.00 | LHS |  | 103+00.00 | LHS | 379 | 10
|  |  | 103+50.00 | LHS |  | 104+00.00 | LHS | 298 | 29
|  |  | 105+50.00 | LHS |  | 105+50.00 | LHS | 338 | 86
|  |  | 106+00.00 | LHS |  | 107+00.00 | LHS | 164 | 157
|  |  | 107+50.00 | LHS |  | 108+50.00 | LHS | 301 | 81
|  |  | 109+00.00 | LHS |  | 110+27.81 | LHS | 70 | 80
|  |  | 100+24.31 | RHS |  | 101+00.00 | RHS | 11 | 46
|  |  | 101+55.00 | RHS |  | 103+00.00 | RHS | 243 | 256
|  |  | 103+50.00 | RHS |  | 105+00.00 | RHS | 135 | 382
|  |  | 105+50.00 | RHS |  | 107+00.00 | RHS | 24 | 760
|  |  | 107+50.00 | RHS |  | 109+00.00 | RHS | 207 | 240
|  |  | 109+50.00 | RHS |  | 110+27.81 | RHS | 310 | 23
| Total | TOTALS CARRIED TO GENERAL SUMMARY | [5 empty] | 2884 | 2160

## Sheet1
LEFT HAND SIDE | [6 empty] | RIGHT HAND SIDE
| CUT AREA | CUT VOLUME | FILL AREA | FILL VOLUME | SHEET TOTALS |  |  | CUT AREA | CUT VOLUME | FILL AREA | FILL VOLUME | SHEET TOTALS
| SF | CY | SY | CY | CUT | FILL |  | SF | CY | SY | CY | CUT | FILL
10024.31 | 0 |  | 0 |  |  |  | 10024.31 | 0 |  | 0
10050 | 15 | 7.1361 | 5 | 2.3787 |  |  | 10050 | 0 | 0 | 30 | 14.2722
10100 | 18 | 30.5556 | 1 | 5.5556 | 37.6917 | 7.9343 | 10100 | 12 | 11.1111 | 5 | 32.4074 | 11.1111 | 46.6796
10155 | 132 | 152.7778 | 0 | 1.0185 |  |  | 10155 | 48 | 61.1111 | 62 | 68.2407
10200 | 123 | 212.5 | 0 | 0 | 365.2778 | 1.0185 | 10200 | 36 | 70 | 47 | 90.8333
10250 | 101 | 207.4074 | 3 | 2.7778 |  |  | 10250 | 34 | 64.8148 | 13 | 55.5556
10300 | 84 | 171.2963 | 5 | 7.4074 | 378.7037 | 10.1852 | 10300 | 16 | 46.2963 | 32 | 41.6667 | 242.2222 | 256.2963
10350 | 76 | 148.1481 | 8 | 12.037 |  |  | 10350 | 5 | 19.4444 | 49 | 75
10400 | 86 | 150 | 12 | 18.5185 | 298.1481 | 30.5556 | 10400 | 33 | 35.1852 | 44 | 86.1111
10450 | 72 | 146.2963 | 10 | 20.3704 |  |  | 10450 | 26 | 54.6296 | 59 | 95.3704
10500 | 46 | 109.2593 | 19 | 26.8519 |  |  | 10500 | 2 | 25.9259 | 77 | 125.9259 | 135.1852 | 382.4074
10550 | 43 | 82.4074 | 23 | 38.8889 | 337.963 | 86.1111 | 10550 | 1 | 2.7778 | 123 | 185.1852
10600 | 29 | 66.6667 | 40 | 58.3333 |  |  | 10600 | 1 | 1.8519 | 106 | 212.037
10650 | 15 | 40.7407 | 22 | 57.4074 |  |  | 10650 | 0 | 0.92593 | 103 | 193.5185
10700 | 47 | 57.4074 | 21 | 39.8148 | 164.8148 | 155.5556 | 10700 | 18 | 16.6667 | 80 | 169.4444 | 22.2222 | 760.1852
10750 | 59 | 98.1481 | 13 | 31.4815 |  |  | 10750 | 22 | 37.037 | 38 | 109.2593
10800 | 78 | 126.8519 | 10 | 21.2963 |  |  | 10800 | 40 | 57.4074 | 15 | 49.0741
10850 | 5 | 76.8519 | 22 | 29.6296 | 301.8519 | 82.4074 | 10850 | 23 | 58.3333 | 27 | 38.8889
10900 | 1 | 5.5556 | 23 | 41.6667 |  |  | 10900 | 33 | 51.8519 | 19 | 42.5926 | 204.6296 | 239.8148
10950 | 16 | 15.7407 | 6 | 26.8519 |  |  | 10950 | 95 | 118.5185 | 3 | 20.3704
11000 | 23 | 36.1111 | 4 | 9.2593 |  |  | 11000 | 72 | 154.6296 | 0 | 2.7778
11027.81 | 0 | 11.845 | 0 | 2.06 | 69.2524 | 79.8378 | 11027.81 | 0 | 37.08 | 0 | 0 | 310.2281 | 23.1481
TOTALS |  |  |  |  | 1953.7033 | 453.6054 | TOTALS |  |  |  |  | 925.5985 | 1708.5315