## SUBSUMMARY
1 |  |  |  |  | SPREADSHEET | 1) | SAVE THIS FILE TO THE PROPER FOLDER FOR YOUR PROJECT AS THE SAME NAME AS YOUR DGN (I.E. #####GS001.XLSX)
[5 empty] | INSTRUCTIONS: | 2) | DO NOT ENTER ANY DATA INTO THE ITEM NUMBER, ITEM DESCRIPTION & ITEM UNITS
[6 empty] | 3) | ENTER ITEM CODE (FOR EXAMPLE: 201E11000) AND ADDITIONAL DESCRIPTION INTO THE BLUE CELLS
[6 empty] | 4) | ENTER ALL DATA REQUIRED
[6 empty] | 5) | DO NOT REMOVE THE PROTECTION FROM THIS SPREADSHEET, LEAVE THE PROTECTION ON SO THAT YOU DO NOT DELETE NEEDED FORMULAS OR RESIZE SHEET
| Page # | SUBSUMMARY SHEET | [16 empty] | 1 | <--- ENTER STARTING SHEET NUMBER
|  | ITEM_CODE | [6 empty] | 602E20000 | 611E04200 | 611E04400 | 611E04901 | 611E10400 | 611E10600 | 611E98151 | 611E98510 | 611E98634 | 611e99900
|  | ADDITIONAL_DESCRIPTION | [15 empty] | CURB CUT
| Split # | REF NO. | SHEET NO. | STATION TO STATION |  |  |  |  | 602 | 611 | 611 | 611 | 611 | 611 | 611 | 611 | 611 | 611
[9 empty] | CONCRETE MASONRY | 12" CONDUIT, TYPE A | 12" CONDUIT, TYPE B | 12" CONDUIT, TYPE D, AS PER PLAN | 24" CONDUIT, TYPE B | 24" CONDUIT, TYPE C | CATCH BASIN, NO. 3, AS PER PLAN | CATCH BASIN, NO. 2-3 | CATCH BASIN RECONSTRUCTED TO GRADE | DRAINAGE STRUCTURE, MISC.: CURB CUT
[9 empty] | CY | FT | FT | FT | FT | FT | EACH | EACH | EACH | EACH
TO
|  | D-1 | 19, 43 | 101+20.00 | LT |  | 101+20.00 | LT | [5 empty] | 42 |  | 1
|  | D-2A | 19, 44 | 102+50.00 | LT |  | 102+00.00 | LT |  |  | 50 |  |  |  | 1
|  | D-2B | 19, 44 | 102+00.00 | LT |  | 101+50.00 | LT |  |  | 50 |  |  |  | 1
|  | D-2C | 19, 44 | 101+50.00 | LT |  | 101+20.00 | LT |  |  | 30 |  |  |  | 1
|  | D-2 | 19, 43, 44 | 101+20.00 | LT |  | 100+68.83 | LT | [5 empty] | 81 | 1
|  | D-3 | 19, 43 | 100+68.83 | LT |  | 100+70.76 | RT |  |  |  |  | 54 |  | 1
|  | D-4 | 19, 43 | 100+70.76 | RT |  | 100+50.31 | RT | [5 empty] | 98 | 1
|  | D-5 | 19, 43 | 100+50.31 | RT | [11 empty] | 1
|  | D-6 | 19, 45 | 100+42.10 | LT |  | 100+43.45 | RT |  |  |  | 106
|  | D-7 | 19, 45 | 101+98.97 | RT |  | 102+00.47 | RT | 0.84 | 142
|  | CC-1 | 19, 47 | 103+00.00 | LT | [12 empty] | 1
|  | CC-2 | 19, 47 | 103+00.00 | RT | [12 empty] | 1
|  | CC-3 | 19, 47 | 103+50.00 | LT | [12 empty] | 1
|  | CC-4 | 19, 47 | 103+50.00 | RT | [12 empty] | 1
|  | CC-5 | 19, 47 | 104+00.00 | LT | [12 empty] | 1
|  | CC-6 | 19, 47 | 104+50.00 | LT | [12 empty] | 1
|  | CC-7 | 19, 47 | 105+00.00 | LT | [12 empty] | 1
|  | CC-8 | 19, 47 | 105+50.00 | LT | [12 empty] | 1
|  | CC-9 | 20, 47 | 106+00.00 | LT | [12 empty] | 1
|  | CC-10 | 20, 47 | 106+50.00 | LT | [12 empty] | 1
|  | CC-11 | 20, 47 | 107+50.00 | LT | [12 empty] | 1
|  | CC-12 | 20, 47 | 108+00.00 | LT | [12 empty] | 1
|  | CC-13 | 20, 47 | 109+25.00 | RT | [12 empty] | 1
|  | CC-14 | 20, 47 | 109+75.00 | RT | [12 empty] | 1
| Total | TOTALS CARRIED TO GENERAL SUMMARY | [6 empty] | 1 | 142 | 130 | 106 | 54 | 221 | 6 | 1 | 1 | 14