## DGN Clip
CUY-17-0449 (SFN 1802054) - ESTIMATED QUANTITIES
ITEM | ITEM EXT. | QTY | UNIT | DESCRIPTION
514 | 00050 | 13000 | SF | SURFACE PREPARATION OF EXISTING STRUCTURAL STEEL
514 | 00056 | 13000 | SF | FIELD PAINTING OF EXISTING STRUCTURAL STEEL, PRIME COAT
514 | 00060 | 13000 | SF | FIELD PAINTING OF EXISTING STRUCTURAL STEEL, INTERMEDIATE COAT
514 | 00066 | 13000 | SF | FIELD PAINTING OF EXISTING STRUCTURAL STEEL, FINISH COAT
514 | 00504 | 19 | MAN HOUR | GRINDING FINS, TEARS, SLIVERS ON EXISTING STRUCTURAL STEEL
514 | 10000 | 14 | EACH | FINAL INSPECTION REPAIR

## 514E00050
QUANTITY |  |  | MADE BY: | JSP | DATE: | 2021-11-05 | ITEM NUMBER: | 514E00050
CALCULATIONS |  |  | CHECKED BY: | SJR | DATE: | 2021-11-05 | PAGE NUMBER: | 1
PID NO. |  | 105814 |  | PROJECT | CUY-71-04.67 / VAR PAINT |  | STRUCTURE | CUY-17-0449 (SFN 1802054)
ITEM NAME |  | SURFACE PREPARATION OF EXISTING STRUCTURAL STEEL | [6 empty] | PAY UNIT | SF
DESCRIPTION | [8 empty] | SUB TOTAL | TOTAL
Beam
Type: 33WF130
| Length (ft) | Depth (in.) | Web Thickness (in.) | Flange Width (in.) | Flange Thickness (in.) | Quantity | Surface Area (ft2)
| 125 | 33.1 | 0.58 | 11.51 | 0.855 | 9 | 9174.375 |  | 9174.375
Intermediate Crossframe
Bottom Member L3x3x5/16
| Member Length (ft) | Leg Length (in.) | Thickness (in.) | Quantity | Surface Area (ft2)
| 9.5 | 3 | 0.3125 | 98 | 931 |  |  |  | 931
Diagonal Member L3x3x5/16
| Member Length (ft) | Leg Length (in.) | Thickness (in.) | Quantity | Surface Area (ft2)
| 9.8106 | 3 | 0.3125 | 120 | 1177.2753 |  |  |  | 1177.2753
Bottom Member L3x3x5/16 (BETWEEN BEAMS 4 AND 5 ONLY)
| Member Length (ft) | Leg Length (in.) | Thickness (in.) | Quantity | Surface Area (ft2)
| 5.9167 | 3 | 0.3125 | 10 | 59.1667 |  |  |  | 59.1667
Diagonal Member L3x3x5/16
| Member Length (ft) | Leg Length (in.) | Thickness (in.) | Quantity | Surface Area (ft2)
| 6.4035 | 3 | 0.3125 | 20 | 128.0709 |  |  |  | 128.0709
Conduit Bay - Vertical L3x3x5/16 Members
| Member Length (ft) | Leg Length (in.) | Thickness (in.) | Quantity | Surface Area (ft2)
| 1.1992 | 3 | 0.3125 | 40 | 35.975 |  |  |  | 35.975
Conduit Bay - Horizontal C12x20.7 Member
| Length (ft) | Depth (in.) | Web Thickness (in.) | Flange Width (in.) | Flange Thickness (in.) | Quantity | Surface Area (ft2)
| 9.5 | 12 | 0.282 | 2.942 | 0.501 | 10 | 221.8717 |  | 221.8717
TOTAL | [8 empty] | 11727.7345
QUANTITY |  |  | MADE BY: | JSP | DATE: | 2021-11-05 | ITEM NUMBER: | 514E00050
CALCULATIONS |  |  | CHECKED BY: | SJR | DATE: | 2021-11-05 | PAGE NUMBER: | 2
PID NO. |  | 105814 |  | PROJECT | CUY-71-04.67 / VAR PAINT |  | STRUCTURE | CUY-17-0449 (SFN 1802054)
ITEM NAME |  | SURFACE PREPARATION OF EXISTING STRUCTURAL STEEL | [6 empty] | PAY UNIT | SF
DESCRIPTION | [8 empty] | SUB TOTAL | TOTAL
End Crossframe
Bottom Member L4x4x5/16
| Member Length (ft) | Leg Length (in.) | Thickness (in.) | Quantity | Surface Area (ft2)
| 9.5934 | 4 | 0.3125 | 14 | 179.0761 |  |  |  | 179.0761
Diagonal Member L4x4x5/16
| Member Length (ft) | Leg Length (in.) | Thickness (in.) | Quantity | Surface Area (ft2)
| 6.9692 | 4 | 0.3125 | 24 | 223.0146 |  |  |  | 223.0146
Plate Member 1.25'x2'x3/8"
| Length (ft) | Width (ft) | Thickness (in.) | Quantity | Surface Area (ft2)
| 1.25 | 2 | 0.375 | 40 | 199.2361 |  |  |  | 199.2361
Special End Crossframe
Diagonal Member L4x4x5/16
| Member Length (ft) | Leg Length (in.) | Thickness (in.) | Quantity | Surface Area (ft2)
| 6.6228 | 4 | 0.3125 | 4 | 35.3217 |  |  |  | 35.3217
Plate Member 1.25'x2'x3/8"
| Length (ft) | Width (ft) | Thickness (in.) | Quantity | Surface Area (ft2)
| 1.25 | 2 | 0.375 | 2 | 9.7118 |  |  |  | 9.7118
[5 empty] | 5% Contingency | 618.7047 |  |  | 618.7047
TOTAL | [8 empty] | 1265.0651 | 13000

## 514E00056
QUANTITY |  |  | MADE BY: | JSP | DATE: | 2021-11-05 | ITEM NUMBER: | 514E00056
CALCULATIONS |  |  | CHECKED BY: | SJR | DATE: | 2021-11-05 | PAGE NUMBER: | 3
PID NO. |  | 105814 |  | PROJECT | CUY-71-04.67 / VAR PAINT |  | STRUCTURE | CUY-17-0449 (SFN 1802054)
ITEM NAME |  | FIELD PAINTING OF EXISTING STRUCTURAL STEEL, PRIME COAT | [6 empty] | PAY UNIT | SF
DESCRIPTION | [8 empty] | SUB TOTAL | TOTAL
Beam 33WF130
| Length (ft) | Depth (in.) | Web Thickness (in.) | Flange Width (in.) | Flange Thickness (in.) | Quantity | Surface Area (ft2)
| 125 | 33.1 | 0.58 | 11.51 | 0.855 | 9 | 9174.375 |  | 9174.375
Intermediate Crossframe
Bottom Member L3x3x5/16
| Member Length (ft) | Leg Length (in.) | Thickness (in.) | Quantity | Surface Area (ft2)
| 9.5 | 3 | 0.3125 | 98 | 931 |  |  |  | 931
Diagonal Member L3x3x5/16
| Member Length (ft) | Leg Length (in.) | Thickness (in.) | Quantity | Surface Area (ft2)
| 9.8106 | 3 | 0.3125 | 120 | 1177.2753 |  |  |  | 1177.2753
Bottom Member L3x3x5/16 (BETWEEN BEAMS 4 AND 5 ONLY)
| Member Length (ft) | Leg Length (in.) | Thickness (in.) | Quantity | Surface Area (ft2)
| 5.9167 | 3 | 0.3125 | 10 | 59.1667 |  |  |  | 59.1667
Diagonal Member L3x3x5/16
| Member Length (ft) | Leg Length (in.) | Thickness (in.) | Quantity | Surface Area (ft2)
| 6.4035 | 3 | 0.3125 | 20 | 128.0709 |  |  |  | 128.0709
Conduit Bay - Vertical L3x3x5/16 Members
| Member Length (ft) | Leg Length (in.) | Thickness (in.) | Quantity | Surface Area (ft2)
| 1.1992 | 3 | 0.3125 | 40 | 35.975 |  |  |  | 35.975
Conduit Bay - Horizontal C12x20.7 Member
| Length (ft) | Depth (in.) | Web Thickness (in.) | Flange Width (in.) | Flange Thickness (in.) | Quantity | Surface Area (ft2)
| 9.5 | 12 | 0.282 | 2.942 | 0.501 | 10 | 221.8717 |  | 221.8717
TOTAL | [8 empty] | 11727.7345
QUANTITY |  |  | MADE BY: | JSP | DATE: | 2021-11-05 | ITEM NUMBER: | 514E00050
CALCULATIONS |  |  | CHECKED BY: | SJR | DATE: | 2021-11-05 | PAGE NUMBER: | 4
PID NO. |  | 105814 |  | PROJECT | CUY-71-04.67 / VAR PAINT |  | STRUCTURE | CUY-17-0449 (SFN 1802054)
ITEM NAME |  | FIELD PAINTING OF EXISTING STRUCTURAL STEEL, PRIME COAT | [6 empty] | PAY UNIT | SF
DESCRIPTION | [8 empty] | SUB TOTAL | TOTAL
End Crossframe
Bottom Member L4x4x5/16
| Member Length (ft) | Leg Length (in.) | Thickness (in.) | Quantity | Surface Area (ft2)
| 9.5934 | 4 | 0.3125 | 14 | 179.0761 |  |  |  | 179.0761
Diagonal Member L4x4x5/16
| Member Length (ft) | Leg Length (in.) | Thickness (in.) | Quantity | Surface Area (ft2)
| 6.9692 | 4 | 0.3125 | 24 | 223.0146 |  |  |  | 223.0146
Plate Member 1.25'x2'x3/8"
| Length (ft) | Width (ft) | Thickness (in.) | Quantity | Surface Area (ft2)
| 1.25 | 2 | 0.375 | 40 | 199.2361 |  |  |  | 199.2361
Special End Crossframe
Diagonal Member L4x4x5/16
| Member Length (ft) | Leg Length (in.) | Thickness (in.) | Quantity | Surface Area (ft2)
| 6.6228 | 4 | 0.3125 | 4 | 35.3217 |  |  |  | 35.3217
Plate Member 1.25'x2'x3/8"
| Length (ft) | Width (ft) | Thickness (in.) | Quantity | Surface Area (ft2)
| 1.25 | 2 | 0.375 | 2 | 9.7118 |  |  |  | 9.7118
[5 empty] | 5% Contingency | 618.7047 |  |  | 618.7047
TOTAL | [8 empty] | 1265.0651 | 13000

## 514E00060
QUANTITY |  |  | MADE BY: | JSP | DATE: | 2021-11-05 | ITEM NUMBER: | 514E00060
CALCULATIONS |  |  | CHECKED BY: | SJR | DATE: | 2021-11-05 | PAGE NUMBER: | 5
PID NO. |  | 105814 |  | PROJECT | CUY-71-04.67 / VAR PAINT |  | STRUCTURE | CUY-17-0449 (SFN 1802054)
ITEM NAME |  | FIELD PAINTING OF EXISTING STRUCTURAL STEEL, INTERMEDIATE COAT | [6 empty] | PAY UNIT | SF
DESCRIPTION | [8 empty] | SUB TOTAL | TOTAL
Beam 33WF130
| Length (ft) | Depth (in.) | Web Thickness (in.) | Flange Width (in.) | Flange Thickness (in.) | Quantity | Surface Area (ft2)
| 125 | 33.1 | 0.58 | 11.51 | 0.855 | 9 | 9174.375 |  | 9174.375
Intermediate Crossframe
Bottom Member L3x3x5/16
| Member Length (ft) | Leg Length (in.) | Thickness (in.) | Quantity | Surface Area (ft2)
| 9.5 | 3 | 0.3125 | 98 | 931 |  |  |  | 931
Diagonal Member L3x3x5/16
| Member Length (ft) | Leg Length (in.) | Thickness (in.) | Quantity | Surface Area (ft2)
| 9.8106 | 3 | 0.3125 | 120 | 1177.2753 |  |  |  | 1177.2753
Bottom Member L3x3x5/16 (BETWEEN BEAMS 4 AND 5 ONLY)
| Member Length (ft) | Leg Length (in.) | Thickness (in.) | Quantity | Surface Area (ft2)
| 5.9167 | 3 | 0.3125 | 10 | 59.1667 |  |  |  | 59.1667
Diagonal Member L3x3x5/16
| Member Length (ft) | Leg Length (in.) | Thickness (in.) | Quantity | Surface Area (ft2)
| 6.4035 | 3 | 0.3125 | 20 | 128.0709 |  |  |  | 128.0709
Conduit Bay - Vertical L3x3x5/16 Members
| Member Length (ft) | Leg Length (in.) | Thickness (in.) | Quantity | Surface Area (ft2)
| 1.1992 | 3 | 0.3125 | 40 | 35.975 |  |  |  | 35.975
Conduit Bay - Horizontal C12x20.7 Member
| Length (ft) | Depth (in.) | Web Thickness (in.) | Flange Width (in.) | Flange Thickness (in.) | Quantity | Surface Area (ft2)
| 9.5 | 12 | 0.282 | 2.942 | 0.501 | 10 | 221.8717 |  | 221.8717
TOTAL | [8 empty] | 11727.7345
QUANTITY |  |  | MADE BY: | JSP | DATE: | 2021-11-05 | ITEM NUMBER: | 514E00050
CALCULATIONS |  |  | CHECKED BY: | SJR | DATE: | 2021-11-05 | PAGE NUMBER: | 6
PID NO. |  | 105814 |  | PROJECT | CUY-71-04.67 / VAR PAINT |  | STRUCTURE | CUY-17-0449 (SFN 1802054)
ITEM NAME |  | FIELD PAINTING OF EXISTING STRUCTURAL STEEL, INTERMEDIATE COAT | [6 empty] | PAY UNIT | SF
DESCRIPTION | [8 empty] | SUB TOTAL | TOTAL
End Crossframe
Bottom Member L4x4x5/16
| Member Length (ft) | Leg Length (in.) | Thickness (in.) | Quantity | Surface Area (ft2)
| 9.5934 | 4 | 0.3125 | 14 | 179.0761 |  |  |  | 179.0761
Diagonal Member L4x4x5/16
| Member Length (ft) | Leg Length (in.) | Thickness (in.) | Quantity | Surface Area (ft2)
| 6.9692 | 4 | 0.3125 | 24 | 223.0146 |  |  |  | 223.0146
Plate Member 1.25'x2'x3/8"
| Length (ft) | Width (ft) | Thickness (in.) | Quantity | Surface Area (ft2)
| 1.25 | 2 | 0.375 | 40 | 199.2361 |  |  |  | 199.2361
Special End Crossframe
Diagonal Member L4x4x5/16
| Member Length (ft) | Leg Length (in.) | Thickness (in.) | Quantity | Surface Area (ft2)
| 6.6228 | 4 | 0.3125 | 4 | 35.3217 |  |  |  | 35.3217
Plate Member 1.25'x2'x3/8"
| Length (ft) | Width (ft) | Thickness (in.) | Quantity | Surface Area (ft2)
| 1.25 | 2 | 0.375 | 2 | 9.7118 |  |  |  | 9.7118
[5 empty] | 5% Contingency | 618.7047 |  |  | 618.7047
TOTAL | [8 empty] | 1265.0651 | 13000

## 514E00066
QUANTITY |  |  | MADE BY: | JSP | DATE: | 2021-11-05 | ITEM NUMBER: | 514E00066
CALCULATIONS |  |  | CHECKED BY: | SJR | DATE: | 2021-11-05 | PAGE NUMBER: | 7
PID NO. |  | 105814 |  | PROJECT | CUY-71-04.67 / VAR PAINT |  | STRUCTURE | CUY-17-0449 (SFN 1802054)
ITEM NAME |  | FIELD PAINTING OF EXISTING STRUCTURAL STEEL, FINISH COAT | [6 empty] | PAY UNIT | SF
DESCRIPTION | [8 empty] | SUB TOTAL | TOTAL
Beam 33WF130
| Length (ft) | Depth (in.) | Web Thickness (in.) | Flange Width (in.) | Flange Thickness (in.) | Quantity | Surface Area (ft2)
| 125 | 33.1 | 0.58 | 11.51 | 0.855 | 9 | 9174.375 |  | 9174.375
Intermediate Crossframe
Bottom Member L3x3x5/16
| Member Length (ft) | Leg Length (in.) | Thickness (in.) | Quantity | Surface Area (ft2)
| 9.5 | 3 | 0.3125 | 98 | 931 |  |  |  | 931
Diagonal Member L3x3x5/16
| Member Length (ft) | Leg Length (in.) | Thickness (in.) | Quantity | Surface Area (ft2)
| 9.8106 | 3 | 0.3125 | 120 | 1177.2753 |  |  |  | 1177.2753
Bottom Member L3x3x5/16 (BETWEEN BEAMS 4 AND 5 ONLY)
| Member Length (ft) | Leg Length (in.) | Thickness (in.) | Quantity | Surface Area (ft2)
| 5.9167 | 3 | 0.3125 | 10 | 59.1667 |  |  |  | 59.1667
Diagonal Member L3x3x5/16
| Member Length (ft) | Leg Length (in.) | Thickness (in.) | Quantity | Surface Area (ft2)
| 6.4035 | 3 | 0.3125 | 20 | 128.0709 |  |  |  | 128.0709
Conduit Bay - Vertical L3x3x5/16 Members
| Member Length (ft) | Leg Length (in.) | Thickness (in.) | Quantity | Surface Area (ft2)
| 1.1992 | 3 | 0.3125 | 40 | 35.975 |  |  |  | 35.975
Conduit Bay - Horizontal C12x20.7 Member
| Length (ft) | Depth (in.) | Web Thickness (in.) | Flange Width (in.) | Flange Thickness (in.) | Quantity | Surface Area (ft2)
| 9.5 | 12 | 0.282 | 2.942 | 0.501 | 10 | 221.8717 |  | 221.8717
TOTAL | [8 empty] | 11727.7345
QUANTITY |  |  | MADE BY: | JSP | DATE: | 2021-11-05 | ITEM NUMBER: | 514E00050
CALCULATIONS |  |  | CHECKED BY: | SJR | DATE: | 2021-11-05 | PAGE NUMBER: | 8
PID NO. |  | 105814 |  | PROJECT | CUY-71-04.67 / VAR PAINT |  | STRUCTURE | CUY-17-0449 (SFN 1802054)
ITEM NAME |  | FIELD PAINTING OF EXISTING STRUCTURAL STEEL, FINISH COAT | [6 empty] | PAY UNIT | SF
DESCRIPTION | [8 empty] | SUB TOTAL | TOTAL
End Crossframe
Bottom Member L4x4x5/16
| Member Length (ft) | Leg Length (in.) | Thickness (in.) | Quantity | Surface Area (ft2)
| 9.5934 | 4 | 0.3125 | 14 | 179.0761 |  |  |  | 179.0761
Diagonal Member L4x4x5/16
| Member Length (ft) | Leg Length (in.) | Thickness (in.) | Quantity | Surface Area (ft2)
| 6.9692 | 4 | 0.3125 | 24 | 223.0146 |  |  |  | 223.0146
Plate Member 1.25'x2'x3/8"
| Length (ft) | Width (ft) | Thickness (in.) | Quantity | Surface Area (ft2)
| 1.25 | 2 | 0.375 | 40 | 199.2361 |  |  |  | 199.2361
Special End Crossframe
Diagonal Member L4x4x5/16
| Member Length (ft) | Leg Length (in.) | Thickness (in.) | Quantity | Surface Area (ft2)
| 6.6228 | 4 | 0.3125 | 4 | 35.3217 |  |  |  | 35.3217
Plate Member 1.25'x2'x3/8"
| Length (ft) | Width (ft) | Thickness (in.) | Quantity | Surface Area (ft2)
| 1.25 | 2 | 0.375 | 2 | 9.7118 |  |  |  | 9.7118
[5 empty] | 5% Contingency | 618.7047 |  |  | 618.7047
TOTAL | [8 empty] | 1265.0651 | 13000

## 514E00504
QUANTITY |  | MADE BY: | JSP | DATE: | 2021-11-05 | ITEM NUMBER: | 514E00504
CALCULATIONS |  | CHECKED BY: | SJR | DATE: | 2021-11-05 | PAGE NUMBER: | 9
PID NO. | 105814 |  | PROJECT | CUY-71-04.67 / VAR PAINT |  | STRUCTURE | CUY-17-0449 (SFN 1802054)
ITEM NAME | GRINDING FINS, TEARS, SLIVERS ON EXISTING STRUCTURAL STEEL | [6 empty] | PAY UNIT | MAN HOUR
DESCRIPTION | [7 empty] | SUB TOTAL | TOTAL
Beam
|  |  | Type | 33WF130
|  |  | Length (ft) | 125
|  |  | Quantity | 9
|  |  | Total Length(ft) | 1125
[5 empty] | Total | 19 | MAN HOUR | 19
TOTAL | [7 empty] | 19 | 19

## 514E10000
QUANTITY |  | MADE BY: | JSP | DATE: | 2021-11-05 | ITEM NUMBER: | 514E10000
CALCULATIONS |  | CHECKED BY: | SJR | DATE: | 2021-11-05 | PAGE NUMBER: | 10
PID NO. | 105814 |  | PROJECT | CUY-71-04.67 / VAR PAINT |  | STRUCTURE | CUY-17-0449 (SFN 1802054)
ITEM NAME | FINAL INSPECTION REPAIR | [6 empty] | PAY UNIT | EACH
DESCRIPTION | [7 empty] | SUB TOTAL | TOTAL
Beam
|  |  | Type | 33WF130
|  |  | Length (ft) | 125
|  |  | Quantity | 9
|  |  | Total Length(ft) | 1125
Interior Crossframe
|  |  | Quantity | 98
End Crossframe
|  |  | Quantity | 14
[5 empty] | Total | 14 | EACH | 14
TOTAL | [7 empty] | 14 | 14

## VOID_Calc
BEAM |  | INTERMEDIATE CROSSFRAME (BOTTOM MEMBER) |  | END CROSSFRAME (BOTTOM MEMBER)
TYPE | WF 33x130 | TYPE | L 3x3x5/16 | TYPE | L 4x4x5/16
LENGTH (FT) | 125 | LENGTH (FT) | 9.5 | LENGTH (FT) | 9.5934
DEPTH (IN.) | 33.1 | LEG 1 LENGTH (IN.) | 3 | LEG 1 LENGTH (IN.) | 4
WEB THICKNESS (IN.) | 0.58 | LEG 2 LENGTH (IN.) | 3 | LEG 2 LENGTH (IN.) | 4
FLANGE WIDTH (IN.) | 11.51 | THICKNESS (IN.) | 0.3125 | THICKNESS (IN.) | 0.3125
FLANGE THICKNESS (IN.) | 0.855 | QUANTITY | 98 | QUANTITY | 14
QUANTITY | 9
|  | TOTAL SURFACE AREA (SQ FT) | 931 | TOTAL SURFACE AREA (SQ FT) | 179.0761
TOTAL SURFACE AREA (SQ FT) | 9174.375
|  | INTERMEDIATE CROSSFRAME (DIAGONAL MEMBERS) |  | END CROSSFRAME (DIAGONAL MEMBERS)
|  | TYPE | L 3x3x5/16 | TYPE | L 4x4x5/16
|  | LENGTH (FT) | 9.8106 | LENGTH (FT) | 6.9692
|  | LEG 1 LENGTH (IN.) | 3 | LEG 1 LENGTH (IN.) | 4
|  | LEG 2 LENGTH (IN.) | 3 | LEG 2 LENGTH (IN.) | 4
|  | THICKNESS (IN.) | 0.3125 | THICKNESS (IN.) | 0.3125
|  | QUANTITY | 120 | QUANTITY | 24
|  | TOTAL SURFACE AREA (SQ FT) | 1177.2753 | TOTAL SURFACE AREA (SQ FT) | 223.0146
|  | **INDICATED BY DOUBLE LINE ON FRAMING PLAN |  | SPECIAL END CROSSFRAME (DIAGONAL MEMBERS)
|  | INTERMEDIATE CROSSFRAME (CONDUIT BAY - L SHAPES) |  | TYPE | L 4x4x5/16
|  | TYPE | L 3x3x5/16 | LENGTH (FT) | 6.6228
|  | LENGTH (FT) | 1.1992 | LEG 1 LENGTH (IN.) | 4
|  | LEG 1 LENGTH (IN.) | 3 | LEG 2 LENGTH (IN.) | 4
|  | LEG 2 LENGTH (IN.) | 3 | THICKNESS (IN.) | 0.3125
|  | THICKNESS (IN.) | 0.3125 | QUANTITY | 4
|  | QUANTITY | 40
|  |  |  | TOTAL SURFACE AREA (SQ FT) | 35.3217
|  | TOTAL SURFACE AREA (SQ FT) | 35.975
END CROSSFRAME (PLATE MEMBERS)
|  | INTERMEDIATE CROSSFRAME (CONDUIT BAY - C SHAPE) |  | TYPE | PL. 1.25'X2'X3/8"
|  | TYPE | C 12x20.7 | LENGTH (FT) | 1.25
|  | LENGTH (FT) | 9.5 | WIDTH (FT) | 2
|  | DEPTH (IN.) | 12 | THICKNESS (IN.) | 0.375
|  | WEB THICKNESS (IN.) | 0.282 | QUANTITY | 40
|  | FLANGE WIDTH (IN.) | 2.942
|  | FLANGE THICKNESS (IN.) | 0.501 | TOTAL SURFACE AREA (SQ FT) | 199.2361
|  | QUANTITY | 10
SPECIAL END CROSSFRAME (PLATE MEMBERS AT CONDUITS)
|  | TOTAL SURFACE AREA (SQ FT) | 221.8717 | TYPE | PL. 1.25'X2'X3/8"
|  |  |  | LENGTH (FT) | 1.25
|  | BAY 4 - INTERMEDIATE CROSSFRAME (BOTTOM MEMBER) |  | WIDTH (FT) | 2
|  | TYPE | L 3x3x5/16 | THICKNESS (IN.) | 0.375
|  | LENGTH (FT) | 5.9167 | QUANTITY | 2
|  | LEG 1 LENGTH (IN.) | 3
|  | LEG 2 LENGTH (IN.) | 3 | TOTAL SURFACE AREA (SQ FT) | 9.7118
|  | THICKNESS (IN.) | 0.3125
|  | QUANTITY | 10
|  |  |  | GRAND TOTAL SURFACE AREA (SQ FT) | 12374.0948
|  | TOTAL SURFACE AREA (SQ FT) | 59.1667 | 5% CONTINGENCY | 618.7047
|  |  |  | GRAND TOTAL SURFACE AREA (SQ FT) | 13000
BAY 4 - INTERMEDIATE CROSSFRAME (DIAGONAL MEMBERS)
|  | TYPE | L 3x3x5/16
|  | LENGTH (FT) | 6.4035
|  | LEG 1 LENGTH (IN.) | 3
|  | LEG 2 LENGTH (IN.) | 3
|  | THICKNESS (IN.) | 0.3125
|  | QUANTITY | 20
|  | TOTAL SURFACE AREA (SQ FT) | 128.0709