## DGN Clip
CUY-237-0813 SE (SFN 1802089) - ESTIMATED QUANTITIES
ITEM | ITEM EXT. | QTY | UNIT | DESCRIPTION
514 | 00050 | 11300 | SF | SURFACE PREPARATION OF EXISTING STRUCTURAL STEEL
514 | 00056 | 11300 | SF | FIELD PAINTING OF EXISTING STRUCTURAL STEEL, PRIME COAT
514 | 00060 | 11300 | SF | FIELD PAINTING OF EXISTING STRUCTURAL STEEL, INTERMEDIATE COAT
514 | 00066 | 11300 | SF | FIELD PAINTING OF EXISTING STRUCTURAL STEEL, FINISH COAT
514 | 00504 | 16 | MAN HOUR | GRINDING FINS, TEARS, SLIVERS ON EXISTING STRUCTURAL STEEL
514 | 10000 | 10 | EACH | FINAL INSPECTION REPAIR

## DGN Clip (Stage 1 Blank)
CUY-237-0813 SE (SFN 1802089) - ESTIMATED QUANTITIES
ITEM | ITEM EXT. | QTY | UNIT | DESCRIPTION
514 | 00050 |  | SF | SURFACE PREPARATION OF EXISTING STRUCTURAL STEEL
514 | 00056 |  | SF | FIELD PAINTING OF EXISTING STRUCTURAL STEEL, PRIME COAT
514 | 00060 |  | SF | FIELD PAINTING OF EXISTING STRUCTURAL STEEL, INTERMEDIATE COAT
514 | 00066 |  | SF | FIELD PAINTING OF EXISTING STRUCTURAL STEEL, FINISH COAT
514 | 00504 |  | MAN HOUR | GRINDING FINS. TEARS, SLIVERS ON EXISTING STRUCTURAL STEEL
514 | 10000 |  | EACH | FINAL INSPECTION REPAIR

## 514E00050
QUANTITY |  |  | MADE BY: | JSP | DATE: | 2021-11-05 | ITEM NUMBER: | 514E00050
CALCULATIONS |  |  | CHECKED BY: | SJR | DATE: | 2021-11-05 | PAGE NUMBER: | 1
PID NO. |  | 105814 |  | PROJECT | CUY-71-04.67 / VAR PAINT |  | STRUCTURE | CUY-237-0813 SE (SFN 1802089)
ITEM NAME |  | SURFACE PREPARATION OF EXISTING STRUCTURAL STEEL | [6 empty] | PAY UNIT | SF
DESCRIPTION | [8 empty] | SUB TOTAL | TOTAL
Beam
Type: 36WF160
| Length (ft) | Depth (in.) | Web Thickness (in.) | Flange Width (in.) | Flange Thickness (in.) | Quantity | Surface Area (ft2)
| 133.8073 | 36 | 0.653 | 12 | 1.02 | 5 | 5834.7785 |  | 5834.7785
Type: 36WF230
| Length (ft) | Depth (in.) | Web Thickness (in.) | Flange Width (in.) | Flange Thickness (in.) | Quantity | Surface Area (ft2)
| 46.6354 | 35.88 | 0.765 | 16.475 | 1.26 | 5 | 2276.0998 |  | 2276.0998
Intermediate Crossframe
Bottom Member L3x3x5/16
| Member Length (ft) | Leg Length (in.) | Thickness (in.) | Quantity | Surface Area (ft2)
| 9.592 | 3 | 0.3125 | 53 | 508.3767 |  |  |  | 508.3767
Diagonal Member L3x3x5/16
| Member Length (ft) | Leg Length (in.) | Thickness (in.) | Quantity | Surface Area (ft2)
| 9.9482 | 3 | 0.3125 | 106 | 1054.5137 |  |  |  | 1054.5137
Bottom Member L4x4x3/8 (INDICATED BY DOUBLE LINE ON EXISTING FRAMING PLAN)
| Member Length (ft) | Leg Length (in.) | Thickness (in.) | Quantity | Surface Area (ft2)
| 9.592 | 4 | 0.375 | 16 | 153.4722 |  |  |  | 153.4722
Diagonal Member L4x4x3/8 (INDICATED BY DOUBLE LINE ON EXISTING FRAMING PLAN)
| Member Length (ft) | Leg Length (in.) | Thickness (in.) | Quantity | Surface Area (ft2)
| 9.9482 | 4 | 0.375 | 32 | 318.3438 |  |  |  | 318.3438
Top Member L4x4x3/8 (INDICATED BY DOUBLE LINE ON EXISTING FRAMING PLAN)
| Member Length (ft) | Leg Length (in.) | Thickness (in.) | Quantity | Surface Area (ft2)
| 9.592 | 4 | 0.375 | 16 | 153.4722 |  |  |  | 153.4722
TOTAL | [8 empty] | 10299.0569
QUANTITY |  |  | MADE BY: | JSP | DATE: | 2021-11-05 | ITEM NUMBER: | 514E00050
CALCULATIONS |  |  | CHECKED BY: | SJR | DATE: | 2021-11-05 | PAGE NUMBER: | 2
PID NO. |  | 105814 |  | PROJECT | CUY-71-04.67 / VAR PAINT |  | STRUCTURE | CUY-237-0813 SE (SFN 1802089)
ITEM NAME |  | SURFACE PREPARATION OF EXISTING STRUCTURAL STEEL | [6 empty] | PAY UNIT | SF
DESCRIPTION | [8 empty] | SUB TOTAL | TOTAL
End Crossframe
Bottom Member L4x4x5/16
| Member Length (ft) | Leg Length (in.) | Thickness (in.) | Quantity | Surface Area (ft2)
| 10.4089 | 4 | 0.3125 | 8 | 111.0278 |  |  |  | 111.0278
Diagonal Member L4x4x5/16
| Member Length (ft) | Leg Length (in.) | Thickness (in.) | Quantity | Surface Area (ft2)
| 7.5889 | 4 | 0.3125 | 16 | 161.8956 |  |  |  | 161.8956
Plate Member 1.25'x2'x3/8"
| Length (ft) | Width (ft) | Thickness (in.) | Quantity | Surface Area (ft2)
| 1.25 | 2 | 0.375 | 24 | 119.5417 |  |  |  | 119.5417
[5 empty] | 5% Contingency | 534.5761 |  |  | 534.5761
TOTAL | [8 empty] | 927.0411 | 11300

## 514E00056
QUANTITY |  |  | MADE BY: | JSP | DATE: | 2021-11-05 | ITEM NUMBER: | 514E00056
CALCULATIONS |  |  | CHECKED BY: | SJR | DATE: | 2021-11-05 | PAGE NUMBER: | 3
PID NO. |  | 105814 |  | PROJECT | CUY-71-04.67 / VAR PAINT |  | STRUCTURE | CUY-237-0813 SE (SFN 1802089)
ITEM NAME |  | FIELD PAINTING OF EXISTING STRUCTURAL STEEL, PRIME COAT | [6 empty] | PAY UNIT | SF
DESCRIPTION | [8 empty] | SUB TOTAL | TOTAL
Beam
Type: 36WF160
| Length (ft) | Depth (in.) | Web Thickness (in.) | Flange Width (in.) | Flange Thickness (in.) | Quantity | Surface Area (ft2)
| 133.8073 | 36 | 0.653 | 12 | 1.02 | 5 | 5834.7785 |  | 5834.7785
Type: 36WF230
| Length (ft) | Depth (in.) | Web Thickness (in.) | Flange Width (in.) | Flange Thickness (in.) | Quantity | Surface Area (ft2)
| 46.6354 | 35.88 | 0.765 | 16.475 | 1.26 | 5 | 2276.0998 |  | 2276.0998
Intermediate Crossframe
Bottom Member L3x3x5/16
| Member Length (ft) | Leg Length (in.) | Thickness (in.) | Quantity | Surface Area (ft2)
| 9.592 | 3 | 0.3125 | 53 | 508.3767 |  |  |  | 508.3767
Diagonal Member L3x3x5/16
| Member Length (ft) | Leg Length (in.) | Thickness (in.) | Quantity | Surface Area (ft2)
| 9.9482 | 3 | 0.3125 | 106 | 1054.5137 |  |  |  | 1054.5137
Bottom Member L4x4x3/8 (INDICATED BY DOUBLE LINE ON EXISTING FRAMING PLAN)
| Member Length (ft) | Leg Length (in.) | Thickness (in.) | Quantity | Surface Area (ft2)
| 9.592 | 4 | 0.375 | 16 | 153.4722 |  |  |  | 153.4722
Diagonal Member L4x4x3/8 (INDICATED BY DOUBLE LINE ON EXISTING FRAMING PLAN)
| Member Length (ft) | Leg Length (in.) | Thickness (in.) | Quantity | Surface Area (ft2)
| 9.9482 | 4 | 0.375 | 32 | 318.3438 |  |  |  | 318.3438
Top Member L4x4x3/8 (INDICATED BY DOUBLE LINE ON EXISTING FRAMING PLAN)
| Member Length (ft) | Leg Length (in.) | Thickness (in.) | Quantity | Surface Area (ft2)
| 9.592 | 4 | 0.375 | 16 | 153.4722 |  |  |  | 153.4722
TOTAL | [8 empty] | 10299.0569
QUANTITY |  |  | MADE BY: | JSP | DATE: | 2021-11-05 | ITEM NUMBER: | 514E00056
CALCULATIONS |  |  | CHECKED BY: | SJR | DATE: | 2021-11-05 | PAGE NUMBER: | 4
PID NO. |  | 105814 |  | PROJECT | CUY-71-04.67 / VAR PAINT |  | STRUCTURE | CUY-237-0813 SE (SFN 1802089)
ITEM NAME |  | FIELD PAINTING OF EXISTING STRUCTURAL STEEL, PRIME COAT | [6 empty] | PAY UNIT | SF
DESCRIPTION | [8 empty] | SUB TOTAL | TOTAL
End Crossframe
Bottom Member L4x4x5/16
| Member Length (ft) | Leg Length (in.) | Thickness (in.) | Quantity | Surface Area (ft2)
| 10.4089 | 4 | 0.3125 | 8 | 111.0278 |  |  |  | 111.0278
Diagonal Member L4x4x5/16
| Member Length (ft) | Leg Length (in.) | Thickness (in.) | Quantity | Surface Area (ft2)
| 7.5889 | 4 | 0.3125 | 16 | 161.8956 |  |  |  | 161.8956
Plate Member 1.25'x2'x3/8"
| Length (ft) | Width (ft) | Thickness (in.) | Quantity | Surface Area (ft2)
| 1.25 | 2 | 0.375 | 24 | 119.5417 |  |  |  | 119.5417
[5 empty] | 5% Contingency | 534.5761 |  |  | 534.5761
TOTAL | [8 empty] | 927.0411 | 11300

## 514E00060
QUANTITY |  |  | MADE BY: | JSP | DATE: | 2021-11-05 | ITEM NUMBER: | 514E00060
CALCULATIONS |  |  | CHECKED BY: | SJR | DATE: | 2021-11-05 | PAGE NUMBER: | 5
PID NO. |  | 105814 |  | PROJECT | CUY-71-04.67 / VAR PAINT |  | STRUCTURE | CUY-237-0813 SE (SFN 1802089)
ITEM NAME |  | FIELD PAINTING OF EXISTING STRUCTURAL STEEL, INTERMEDIATE COAT | [6 empty] | PAY UNIT | SF
DESCRIPTION | [8 empty] | SUB TOTAL | TOTAL
Beam
Type: 36WF160
| Length (ft) | Depth (in.) | Web Thickness (in.) | Flange Width (in.) | Flange Thickness (in.) | Quantity | Surface Area (ft2)
| 133.8073 | 36 | 0.653 | 12 | 1.02 | 5 | 5834.7785 |  | 5834.7785
Type: 36WF230
| Length (ft) | Depth (in.) | Web Thickness (in.) | Flange Width (in.) | Flange Thickness (in.) | Quantity | Surface Area (ft2)
| 46.6354 | 35.88 | 0.765 | 16.475 | 1.26 | 5 | 2276.0998 |  | 2276.0998
Intermediate Crossframe
Bottom Member L3x3x5/16
| Member Length (ft) | Leg Length (in.) | Thickness (in.) | Quantity | Surface Area (ft2)
| 9.592 | 3 | 0.3125 | 53 | 508.3767 |  |  |  | 508.3767
Diagonal Member L3x3x5/16
| Member Length (ft) | Leg Length (in.) | Thickness (in.) | Quantity | Surface Area (ft2)
| 9.9482 | 3 | 0.3125 | 106 | 1054.5137 |  |  |  | 1054.5137
Bottom Member L4x4x3/8 (INDICATED BY DOUBLE LINE ON EXISTING FRAMING PLAN)
| Member Length (ft) | Leg Length (in.) | Thickness (in.) | Quantity | Surface Area (ft2)
| 9.592 | 4 | 0.375 | 16 | 153.4722 |  |  |  | 153.4722
Diagonal Member L4x4x3/8 (INDICATED BY DOUBLE LINE ON EXISTING FRAMING PLAN)
| Member Length (ft) | Leg Length (in.) | Thickness (in.) | Quantity | Surface Area (ft2)
| 9.9482 | 4 | 0.375 | 32 | 318.3438 |  |  |  | 318.3438
Top Member L4x4x3/8 (INDICATED BY DOUBLE LINE ON EXISTING FRAMING PLAN)
| Member Length (ft) | Leg Length (in.) | Thickness (in.) | Quantity | Surface Area (ft2)
| 9.592 | 4 | 0.375 | 16 | 153.4722 |  |  |  | 153.4722
TOTAL | [8 empty] | 10299.0569
QUANTITY |  |  | MADE BY: | JSP | DATE: | 2021-11-05 | ITEM NUMBER: | 514E00060
CALCULATIONS |  |  | CHECKED BY: | SJR | DATE: | 2021-11-05 | PAGE NUMBER: | 6
PID NO. |  | 105814 |  | PROJECT | CUY-71-04.67 / VAR PAINT |  | STRUCTURE | CUY-237-0813 SE (SFN 1802089)
ITEM NAME |  | FIELD PAINTING OF EXISTING STRUCTURAL STEEL, INTERMEDIATE COAT | [6 empty] | PAY UNIT | SF
DESCRIPTION | [8 empty] | SUB TOTAL | TOTAL
End Crossframe
Bottom Member L4x4x5/16
| Member Length (ft) | Leg Length (in.) | Thickness (in.) | Quantity | Surface Area (ft2)
| 10.4089 | 4 | 0.3125 | 8 | 111.0278 |  |  |  | 111.0278
Diagonal Member L4x4x5/16
| Member Length (ft) | Leg Length (in.) | Thickness (in.) | Quantity | Surface Area (ft2)
| 7.5889 | 4 | 0.3125 | 16 | 161.8956 |  |  |  | 161.8956
Plate Member 1.25'x2'x3/8"
| Length (ft) | Width (ft) | Thickness (in.) | Quantity | Surface Area (ft2)
| 1.25 | 2 | 0.375 | 24 | 119.5417 |  |  |  | 119.5417
[5 empty] | 5% Contingency | 534.5761 |  |  | 534.5761
TOTAL | [8 empty] | 927.0411 | 11300

## 514E00066
QUANTITY |  |  | MADE BY: | JSP | DATE: | 2021-11-05 | ITEM NUMBER: | 514E00066
CALCULATIONS |  |  | CHECKED BY: | SJR | DATE: | 2021-11-05 | PAGE NUMBER: | 7
PID NO. |  | 105814 |  | PROJECT | CUY-71-04.67 / VAR PAINT |  | STRUCTURE | CUY-237-0813 SE (SFN 1802089)
ITEM NAME |  | FIELD PAINTING OF EXISTING STRUCTURAL STEEL, FINISH COAT | [6 empty] | PAY UNIT | SF
DESCRIPTION | [8 empty] | SUB TOTAL | TOTAL
Beam
Type: 36WF160
| Length (ft) | Depth (in.) | Web Thickness (in.) | Flange Width (in.) | Flange Thickness (in.) | Quantity | Surface Area (ft2)
| 133.8073 | 36 | 0.653 | 12 | 1.02 | 5 | 5834.7785 |  | 5834.7785
Type: 36WF230
| Length (ft) | Depth (in.) | Web Thickness (in.) | Flange Width (in.) | Flange Thickness (in.) | Quantity | Surface Area (ft2)
| 46.6354 | 35.88 | 0.765 | 16.475 | 1.26 | 5 | 2276.0998 |  | 2276.0998
Intermediate Crossframe
Bottom Member L3x3x5/16
| Member Length (ft) | Leg Length (in.) | Thickness (in.) | Quantity | Surface Area (ft2)
| 9.592 | 3 | 0.3125 | 53 | 508.3767 |  |  |  | 508.3767
Diagonal Member L3x3x5/16
| Member Length (ft) | Leg Length (in.) | Thickness (in.) | Quantity | Surface Area (ft2)
| 9.9482 | 3 | 0.3125 | 106 | 1054.5137 |  |  |  | 1054.5137
Bottom Member L4x4x3/8 (INDICATED BY DOUBLE LINE ON EXISTING FRAMING PLAN)
| Member Length (ft) | Leg Length (in.) | Thickness (in.) | Quantity | Surface Area (ft2)
| 9.592 | 4 | 0.375 | 16 | 153.4722 |  |  |  | 153.4722
Diagonal Member L4x4x3/8 (INDICATED BY DOUBLE LINE ON EXISTING FRAMING PLAN)
| Member Length (ft) | Leg Length (in.) | Thickness (in.) | Quantity | Surface Area (ft2)
| 9.9482 | 4 | 0.375 | 32 | 318.3438 |  |  |  | 318.3438
Top Member L4x4x3/8 (INDICATED BY DOUBLE LINE ON EXISTING FRAMING PLAN)
| Member Length (ft) | Leg Length (in.) | Thickness (in.) | Quantity | Surface Area (ft2)
| 9.592 | 4 | 0.375 | 16 | 153.4722 |  |  |  | 153.4722
TOTAL | [8 empty] | 10299.0569
QUANTITY |  |  | MADE BY: | JSP | DATE: | 2021-11-05 | ITEM NUMBER: | 514E00066
CALCULATIONS |  |  | CHECKED BY: | SJR | DATE: | 2021-11-05 | PAGE NUMBER: | 8
PID NO. |  | 105814 |  | PROJECT | CUY-71-04.67 / VAR PAINT |  | STRUCTURE | CUY-237-0813 SE (SFN 1802089)
ITEM NAME |  | FIELD PAINTING OF EXISTING STRUCTURAL STEEL, FINISH COAT | [6 empty] | PAY UNIT | SF
DESCRIPTION | [8 empty] | SUB TOTAL | TOTAL
End Crossframe
Bottom Member L4x4x5/16
| Member Length (ft) | Leg Length (in.) | Thickness (in.) | Quantity | Surface Area (ft2)
| 10.4089 | 4 | 0.3125 | 8 | 111.0278 |  |  |  | 111.0278
Diagonal Member L4x4x5/16
| Member Length (ft) | Leg Length (in.) | Thickness (in.) | Quantity | Surface Area (ft2)
| 7.5889 | 4 | 0.3125 | 16 | 161.8956 |  |  |  | 161.8956
Plate Member 1.25'x2'x3/8"
| Length (ft) | Width (ft) | Thickness (in.) | Quantity | Surface Area (ft2)
| 1.25 | 2 | 0.375 | 24 | 119.5417 |  |  |  | 119.5417
[5 empty] | 5% Contingency | 534.5761 |  |  | 534.5761
TOTAL | [8 empty] | 927.0411 | 11300

## 514E00504
QUANTITY |  | MADE BY: | JSP | DATE: | 2021-11-05 | ITEM NUMBER: | 514E00504
CALCULATIONS |  | CHECKED BY: | SJR | DATE: | 2021-11-05 | PAGE NUMBER: | 9
PID NO. | 105814 |  | PROJECT | CUY-71-04.67 / VAR PAINT |  | STRUCTURE | CUY-237-0813 SE (SFN 1802089)
ITEM NAME | GRINDING FINS, TEARS, SLIVERS ON EXISTING STRUCTURAL STEEL | [6 empty] | PAY UNIT | MAN HOUR
DESCRIPTION | [7 empty] | SUB TOTAL | TOTAL
Beam
|  |  | Type | 36WF160
|  |  | Length (ft) | 133.8073
|  |  | Quantity | 5
|  |  | Total Length(ft) | 669.0365
|  |  | Type | 36WF230
|  |  | Length (ft) | 46.6354
|  |  | Quantity | 5
|  |  | Total Length(ft) | 233.1771
[5 empty] | Total | 16 | MAN HOUR | 16
TOTAL | [7 empty] | 16 | 16

## 514E10000
QUANTITY |  | MADE BY: | JSP | DATE: | 2021-11-05 | ITEM NUMBER: | 514E10000
CALCULATIONS |  | CHECKED BY: | SJR | DATE: | 2021-11-05 | PAGE NUMBER: | 10
PID NO. | 105814 |  | PROJECT | CUY-71-04.67 / VAR PAINT |  | STRUCTURE | CUY-237-0813 SE (SFN 1802089)
ITEM NAME | FINAL INSPECTION REPAIR | [6 empty] | PAY UNIT | EACH
DESCRIPTION | [7 empty] | SUB TOTAL | TOTAL
Beam
|  |  | Type | 36WF160
|  |  | Length (ft) | 133.8073
|  |  | Quantity | 5
|  |  | Total Length(ft) | 669.0365
|  |  | Type | 36WF230
|  |  | Length (ft) | 46.6354
|  |  | Quantity | 5
|  |  | Total Length(ft) | 233.1771
Interior Crossframe
|  |  | Quantity | 69
End Crossframe
|  |  | Quantity | 8
[5 empty] | Total | 10 | EACH | 10
TOTAL | [7 empty] | 10 | 10

## VOID_Data
EX. BEAM SPACING |  | EX. END CROSSFRAME LENGTHS
SPAN | SPACE (FT) |  | CL BRG. S. ABUT. | CL BRG. N. ABUT.
1 | 9.6875 | 1 | 10.4792 | 10.4792
2 | 9.6146 | 2 | 10.4792 | 10.4792
3 | 9.474 | 3 | 10.2708 | 10.4792
AVG | 9.592 | 4 | 10.4792 | 10.125
|  |  | AVG. | 10.4089

## VOID_Calc
BEAM |  | **INDICATED BY SINGLE LINE ON FRAMING PLAN |  | END CROSSFRAME (BOTTOM MEMBER)
TYPE | WF 36x160 | INTERMEDIATE CROSSFRAME (BOTTOM MEMBER) |  | TYPE | L 4x4x5/16
LENGTH (FT) | 133.8073 | TYPE | L 3x3x5/16 | LENGTH (FT) | 10.4089
DEPTH (IN.) | 36 | LENGTH (FT) | 9.592 | LEG 1 LENGTH (IN.) | 4
WEB THICKNESS (IN.) | 0.653 | LEG 1 LENGTH (IN.) | 3 | LEG 2 LENGTH (IN.) | 4
FLANGE WIDTH (IN.) | 12 | LEG 2 LENGTH (IN.) | 3 | THICKNESS (IN.) | 0.3125
FLANGE THICKNESS (IN.) | 1.02 | THICKNESS (IN.) | 0.3125 | QUANTITY | 8
QUANTITY | 5 | QUANTITY | 53
|  |  |  | TOTAL SURFACE AREA (SQ FT) | 111.0278
TOTAL SURFACE AREA (SQ FT) | 5834.7785 | TOTAL SURFACE AREA (SQ FT) | 508.3767
TYPE | WF 36x230 |  |  | END CROSSFRAME (DIAGONAL MEMBERS)
LENGTH (FT) | 46.6354 | INTERMEDIATE CROSSFRAME (DIAGONAL MEMBERS) |  | TYPE | L 4x4x5/16
DEPTH (IN.) | 35.88 | TYPE | L 3x3x5/16 | LENGTH (FT) | 7.5889
WEB THICKNESS (IN.) | 0.765 | LENGTH (FT) | 9.9482 | LEG 1 LENGTH (IN.) | 4
FLANGE WIDTH (IN.) | 16.475 | LEG 1 LENGTH (IN.) | 3 | LEG 2 LENGTH (IN.) | 4
FLANGE THICKNESS (IN.) | 1.26 | LEG 2 LENGTH (IN.) | 3 | THICKNESS (IN.) | 0.3125
QUANTITY | 5 | THICKNESS (IN.) | 0.3125 | QUANTITY | 16
|  | QUANTITY | 106
TOTAL SURFACE AREA (SQ FT) | 2276.0998 |  |  | TOTAL SURFACE AREA (SQ FT) | 161.8956
|  | TOTAL SURFACE AREA (SQ FT) | 1054.5137
END CROSSFRAME (PLATE MEMBERS)
|  | **INDICATED BY DOUBLE LINE ON FRAMING PLAN |  | TYPE | PL. 1.25'X2'X3/8"
|  | INTERMEDIATE CROSSFRAME (BOTTOM MEMBER) |  | LENGTH (FT) | 1.25
|  | TYPE | L 4x4x3/8 | WIDTH (FT) | 2
|  | LENGTH (FT) | 9.592 | THICKNESS (IN.) | 0.375
|  | LEG 1 LENGTH (IN.) | 4 | QUANTITY | 24
|  | LEG 2 LENGTH (IN.) | 4
|  | THICKNESS (IN.) | 0.375 | TOTAL SURFACE AREA (SQ FT) | 119.5417
|  | QUANTITY | 16
|  |  |  | GRAND TOTAL SURFACE AREA (SQ FT) | 10691.5219
|  | TOTAL SURFACE AREA (SQ FT) | 153.4722 | 5% CONTINGENCY | 534.5761
|  |  |  | GRAND TOTAL SURFACE AREA (SQ FT) | 11300
INTERMEDIATE CROSSFRAME (DIAGONAL MEMBERS)
|  | TYPE | L 4x4x3/8
|  | LENGTH (FT) | 9.9482
|  | LEG 1 LENGTH (IN.) | 4
|  | LEG 2 LENGTH (IN.) | 4
|  | THICKNESS (IN.) | 0.375
|  | QUANTITY | 32
|  | TOTAL SURFACE AREA (SQ FT) | 318.3438
INTERMEDIATE CROSSFRAME (TOP MEMBER)
|  | TYPE | L 4x4x3/8
|  | LENGTH (FT) | 9.592
|  | LEG 1 LENGTH (IN.) | 4
|  | LEG 2 LENGTH (IN.) | 4
|  | THICKNESS (IN.) | 0.375
|  | QUANTITY | 16
|  | TOTAL SURFACE AREA (SQ FT) | 153.4722