## DGN Clip
CUY-71-0467 (SFN 1803875) - ESTIMATED QUANTITIES
ITEM | ITEM EXT. | QTY | UNIT | DESCRIPTION
514 | 00050 | 16600 | SF | SURFACE PREPARATION OF EXISTING STRUCTURAL STEEL
514 | 00056 | 16600 | SF | FIELD PAINTING OF EXISTING STRUCTURAL STEEL, PRIME COAT
514 | 00060 | 16600 | SF | FIELD PAINTING OF EXISTING STRUCTURAL STEEL, INTERMEDIATE COAT
514 | 00066 | 16600 | SF | FIELD PAINTING OF EXISTING STRUCTURAL STEEL, FINISH COAT
514 | 00504 | 24 | MAN HOUR | GRINDING FINS, TEARS, SLIVERS ON EXISTING STRUCTURAL STEEL
514 | 10000 | 15 | EACH | FINAL INSPECTION REPAIR

## DGN Clip (Stage 1 Blank)
CUY-71-0467 (SFN 1803875) - ESTIMATED QUANTITIES
ITEM | ITEM EXT. | QTY | UNIT | DESCRIPTION
514 | 00050 |  | SF | SURFACE PREPARATION OF EXISTING STRUCTURAL STEEL
514 | 00056 |  | SF | FIELD PAINTING OF EXISTING STRUCTURAL STEEL, PRIME COAT
514 | 00060 |  | SF | FIELD PAINTING OF EXISTING STRUCTURAL STEEL, INTERMEDIATE COAT
514 | 00066 |  | SF | FIELD PAINTING OF EXISTING STRUCTURAL STEEL, FINISH COAT
514 | 00504 |  | MAN HOUR | GRINDING FINS. TEARS, SLIVERS ON EXISTING STRUCTURAL STEEL
514 | 10000 |  | EACH | FINAL INSPECTION REPAIR

## 514E00050
QUANTITY |  |  | MADE BY: | JSP | DATE: | 2021-11-05 | ITEM NUMBER: | 514E00050
CALCULATIONS |  |  | CHECKED BY: | SJR | DATE: | 2021-11-05 | PAGE NUMBER: | 1
PID NO. |  | 105814 |  | PROJECT | CUY-71-04.67 / VAR PAINT |  | STRUCTURE | CUY-71-0467 (SFN 1803875)
ITEM NAME |  | SURFACE PREPARATION OF EXISTING STRUCTURAL STEEL | [6 empty] | PAY UNIT | SF
DESCRIPTION | [8 empty] | SUB TOTAL | TOTAL
Beam
Type: 36WF170
| Length (ft) | Depth (in.) | Web Thickness (in.) | Flange Width (in.) | Flange Thickness (in.) | Quantity | Surface Area (ft2)
| 115.3333 | 36.16 | 0.68 | 12.027 | 1.1 | 5 | 5038.1925 |  | 5038.1925
Type: 36WF230
| Length (ft) | Depth (in.) | Web Thickness (in.) | Flange Width (in.) | Flange Thickness (in.) | Quantity | Surface Area (ft2)
| 163.1667 | 35.88 | 0.765 | 16.475 | 1.26 | 5 | 7963.5531 |  | 7963.5531
Intermediate Crossframe
Bottom Member L3x3x5/16
| Member Length (ft) | Leg Length (in.) | Thickness (in.) | Quantity | Surface Area (ft2)
| 8.5 | 3 | 0.3125 | 90 | 765 |  |  |  | 765
Diagonal Member L3x3x5/16
| Member Length (ft) | Leg Length (in.) | Thickness (in.) | Quantity | Surface Area (ft2)
| 8.9075 | 3 | 0.3125 | 180 | 1603.3479 |  |  |  | 1603.3479
End Crossframe
Bottom Member L4x4x5/16
| Member Length (ft) | Leg Length (in.) | Thickness (in.) | Quantity | Surface Area (ft2)
| 8.508 | 4 | 0.3125 | 4 | 45.3759 |  |  |  | 45.3759
Diagonal Member L4x4x5/16
| Member Length (ft) | Leg Length (in.) | Thickness (in.) | Quantity | Surface Area (ft2)
| 6.9637 | 4 | 0.3125 | 8 | 74.279 |  |  |  | 74.279
TOTAL | [8 empty] | 15489.7484
QUANTITY |  |  | MADE BY: | JSP | DATE: | 2021-11-05 | ITEM NUMBER: | 514E00050
CALCULATIONS |  |  | CHECKED BY: | SJR | DATE: | 2021-11-05 | PAGE NUMBER: | 2
PID NO. |  | 105814 |  | PROJECT | CUY-71-04.67 / VAR PAINT |  | STRUCTURE | CUY-71-0467 (SFN 1803875)
ITEM NAME |  | SURFACE PREPARATION OF EXISTING STRUCTURAL STEEL | [6 empty] | PAY UNIT | SF
DESCRIPTION | [8 empty] | SUB TOTAL | TOTAL
End Crossframe (continued)
Plate Member 1.25'x2'x3/8"
| Length (ft) | Width (ft) | Thickness (in.) | Quantity | Surface Area (ft2)
| 1.25 | 2 | 0.375 | 12 | 59.0208 |  |  |  | 59.0208
Repaired End Crossframe
Bottom Member L4x4x3/8
| Member Length (ft) | Leg Length (in.) | Thickness (in.) | Quantity | Surface Area (ft2)
| 8.508 | 4 | 0.375 | 4 | 45.3759 |  |  |  | 45.3759
Diagonal Member L4x4x3/8
| Member Length (ft) | Leg Length (in.) | Thickness (in.) | Quantity | Surface Area (ft2)
| 6.9637 | 4 | 0.375 | 8 | 74.279 |  |  |  | 74.279
Plate Member 1.25'x2'x1/2"
| Length (ft) | Width (ft) | Thickness (in.) | Quantity | Surface Area (ft2)
| 1.25 | 2 | 0.5 | 12 | 59.5833 |  |  |  | 59.5833
[5 empty] | 5% Contingency | 786.4004 |  |  | 786.4004
TOTAL | [8 empty] | 1024.6595 | 16600

## 514E00056
QUANTITY |  |  | MADE BY: | JSP | DATE: | 2021-11-05 | ITEM NUMBER: | 514E00056
CALCULATIONS |  |  | CHECKED BY: | SJR | DATE: | 2021-11-05 | PAGE NUMBER: | 3
PID NO. |  | 105814 |  | PROJECT | CUY-71-04.67 / VAR PAINT |  | STRUCTURE | CUY-71-0467 (SFN 1803875)
ITEM NAME |  | FIELD PAINTING OF EXISTING STRUCTURAL STEEL, PRIME COAT | [6 empty] | PAY UNIT | SF
DESCRIPTION | [8 empty] | SUB TOTAL | TOTAL
Beam
Type: 36WF170
| Length (ft) | Depth (in.) | Web Thickness (in.) | Flange Width (in.) | Flange Thickness (in.) | Quantity | Surface Area (ft2)
| 115.3333 | 36.16 | 0.68 | 12.027 | 1.1 | 5 | 5038.1925 |  | 5038.1925
Type: 36WF230
| Length (ft) | Depth (in.) | Web Thickness (in.) | Flange Width (in.) | Flange Thickness (in.) | Quantity | Surface Area (ft2)
| 163.1667 | 35.88 | 0.765 | 16.475 | 1.26 | 5 | 7963.5531 |  | 7963.5531
Intermediate Crossframe
Bottom Member L3x3x5/16
| Member Length (ft) | Leg Length (in.) | Thickness (in.) | Quantity | Surface Area (ft2)
| 8.5 | 3 | 0.3125 | 90 | 765 |  |  |  | 765
Diagonal Member L3x3x5/16
| Member Length (ft) | Leg Length (in.) | Thickness (in.) | Quantity | Surface Area (ft2)
| 8.9075 | 3 | 0.3125 | 180 | 1603.3479 |  |  |  | 1603.3479
End Crossframe
Bottom Member L4x4x5/16
| Member Length (ft) | Leg Length (in.) | Thickness (in.) | Quantity | Surface Area (ft2)
| 8.508 | 4 | 0.3125 | 4 | 45.3759 |  |  |  | 45.3759
Diagonal Member L4x4x5/16
| Member Length (ft) | Leg Length (in.) | Thickness (in.) | Quantity | Surface Area (ft2)
| 6.9637 | 4 | 0.3125 | 8 | 74.279 |  |  |  | 74.279
TOTAL | [8 empty] | 15489.7484
QUANTITY |  |  | MADE BY: | JSP | DATE: | 2021-11-05 | ITEM NUMBER: | 514E00056
CALCULATIONS |  |  | CHECKED BY: | SJR | DATE: | 2021-11-05 | PAGE NUMBER: | 4
PID NO. |  | 105814 |  | PROJECT | CUY-71-04.67 / VAR PAINT |  | STRUCTURE | CUY-71-0467 (SFN 1803875)
ITEM NAME |  | FIELD PAINTING OF EXISTING STRUCTURAL STEEL, PRIME COAT | [6 empty] | PAY UNIT | SF
DESCRIPTION | [8 empty] | SUB TOTAL | TOTAL
End Crossframe (continued)
Plate Member 1.25'x2'x3/8"
| Length (ft) | Width (ft) | Thickness (in.) | Quantity | Surface Area (ft2)
| 1.25 | 2 | 0.375 | 12 | 59.0208 |  |  |  | 59.0208
Repaired End Crossframe
Bottom Member L4x4x3/8
| Member Length (ft) | Leg Length (in.) | Thickness (in.) | Quantity | Surface Area (ft2)
| 8.508 | 4 | 0.375 | 4 | 45.3759 |  |  |  | 45.3759
Diagonal Member L4x4x3/8
| Member Length (ft) | Leg Length (in.) | Thickness (in.) | Quantity | Surface Area (ft2)
| 6.9637 | 4 | 0.375 | 8 | 74.279 |  |  |  | 74.279
Plate Member 1.25'x2'x1/2"
| Length (ft) | Width (ft) | Thickness (in.) | Quantity | Surface Area (ft2)
| 1.25 | 2 | 0.5 | 12 | 59.5833 |  |  |  | 59.5833
[5 empty] | 5% Contingency | 786.4004 |  |  | 786.4004
TOTAL | [8 empty] | 1024.6595 | 16600

## 514E00060
QUANTITY |  |  | MADE BY: | JSP | DATE: | 2021-11-05 | ITEM NUMBER: | 514E00060
CALCULATIONS |  |  | CHECKED BY: | SJR | DATE: | 2021-11-05 | PAGE NUMBER: | 5
PID NO. |  | 105814 |  | PROJECT | CUY-71-04.67 / VAR PAINT |  | STRUCTURE | CUY-71-0467 (SFN 1803875)
ITEM NAME |  | FIELD PAINTING OF EXISTING STRUCTURAL STEEL, INTERMEDIATE COAT | [6 empty] | PAY UNIT | SF
DESCRIPTION | [8 empty] | SUB TOTAL | TOTAL
Beam
Type: 36WF170
| Length (ft) | Depth (in.) | Web Thickness (in.) | Flange Width (in.) | Flange Thickness (in.) | Quantity | Surface Area (ft2)
| 115.3333 | 36.16 | 0.68 | 12.027 | 1.1 | 5 | 5038.1925 |  | 5038.1925
Type: 36WF230
| Length (ft) | Depth (in.) | Web Thickness (in.) | Flange Width (in.) | Flange Thickness (in.) | Quantity | Surface Area (ft2)
| 163.1667 | 35.88 | 0.765 | 16.475 | 1.26 | 5 | 7963.5531 |  | 7963.5531
Intermediate Crossframe
Bottom Member L3x3x5/16
| Member Length (ft) | Leg Length (in.) | Thickness (in.) | Quantity | Surface Area (ft2)
| 8.5 | 3 | 0.3125 | 90 | 765 |  |  |  | 765
Diagonal Member L3x3x5/16
| Member Length (ft) | Leg Length (in.) | Thickness (in.) | Quantity | Surface Area (ft2)
| 8.9075 | 3 | 0.3125 | 180 | 1603.3479 |  |  |  | 1603.3479
End Crossframe
Bottom Member L4x4x5/16
| Member Length (ft) | Leg Length (in.) | Thickness (in.) | Quantity | Surface Area (ft2)
| 8.508 | 4 | 0.3125 | 4 | 45.3759 |  |  |  | 45.3759
Diagonal Member L4x4x5/16
| Member Length (ft) | Leg Length (in.) | Thickness (in.) | Quantity | Surface Area (ft2)
| 6.9637 | 4 | 0.3125 | 8 | 74.279 |  |  |  | 74.279
TOTAL | [8 empty] | 15489.7484
QUANTITY |  |  | MADE BY: | JSP | DATE: | 2021-11-05 | ITEM NUMBER: | 514E00060
CALCULATIONS |  |  | CHECKED BY: | SJR | DATE: | 2021-11-05 | PAGE NUMBER: | 6
PID NO. |  | 105814 |  | PROJECT | CUY-71-04.67 / VAR PAINT |  | STRUCTURE | CUY-71-0467 (SFN 1803875)
ITEM NAME |  | FIELD PAINTING OF EXISTING STRUCTURAL STEEL, INTERMEDIATE COAT | [6 empty] | PAY UNIT | SF
DESCRIPTION | [8 empty] | SUB TOTAL | TOTAL
End Crossframe (continued)
Plate Member 1.25'x2'x3/8"
| Length (ft) | Width (ft) | Thickness (in.) | Quantity | Surface Area (ft2)
| 1.25 | 2 | 0.375 | 12 | 59.0208 |  |  |  | 59.0208
Repaired End Crossframe
Bottom Member L4x4x3/8
| Member Length (ft) | Leg Length (in.) | Thickness (in.) | Quantity | Surface Area (ft2)
| 8.508 | 4 | 0.375 | 4 | 45.3759 |  |  |  | 45.3759
Diagonal Member L4x4x3/8
| Member Length (ft) | Leg Length (in.) | Thickness (in.) | Quantity | Surface Area (ft2)
| 6.9637 | 4 | 0.375 | 8 | 74.279 |  |  |  | 74.279
Plate Member 1.25'x2'x1/2"
| Length (ft) | Width (ft) | Thickness (in.) | Quantity | Surface Area (ft2)
| 1.25 | 2 | 0.5 | 12 | 59.5833 |  |  |  | 59.5833
[5 empty] | 5% Contingency | 786.4004 |  |  | 786.4004
TOTAL | [8 empty] | 1024.6595 | 16600

## 514E00066
QUANTITY |  |  | MADE BY: | JSP | DATE: | 2021-11-05 | ITEM NUMBER: | 514E00066
CALCULATIONS |  |  | CHECKED BY: | SJR | DATE: | 2021-11-05 | PAGE NUMBER: | 7
PID NO. |  | 105814 |  | PROJECT | CUY-71-04.67 / VAR PAINT |  | STRUCTURE | CUY-71-0467 (SFN 1803875)
ITEM NAME |  | FIELD PAINTING OF EXISTING STRUCTURAL STEEL, FINISH COAT | [6 empty] | PAY UNIT | SF
DESCRIPTION | [8 empty] | SUB TOTAL | TOTAL
Beam
Type: 36WF170
| Length (ft) | Depth (in.) | Web Thickness (in.) | Flange Width (in.) | Flange Thickness (in.) | Quantity | Surface Area (ft2)
| 115.3333 | 36.16 | 0.68 | 12.027 | 1.1 | 5 | 5038.1925 |  | 5038.1925
Type: 36WF230
| Length (ft) | Depth (in.) | Web Thickness (in.) | Flange Width (in.) | Flange Thickness (in.) | Quantity | Surface Area (ft2)
| 163.1667 | 35.88 | 0.765 | 16.475 | 1.26 | 5 | 7963.5531 |  | 7963.5531
Intermediate Crossframe
Bottom Member L3x3x5/16
| Member Length (ft) | Leg Length (in.) | Thickness (in.) | Quantity | Surface Area (ft2)
| 8.5 | 3 | 0.3125 | 90 | 765 |  |  |  | 765
Diagonal Member L3x3x5/16
| Member Length (ft) | Leg Length (in.) | Thickness (in.) | Quantity | Surface Area (ft2)
| 8.9075 | 3 | 0.3125 | 180 | 1603.3479 |  |  |  | 1603.3479
End Crossframe
Bottom Member L4x4x5/16
| Member Length (ft) | Leg Length (in.) | Thickness (in.) | Quantity | Surface Area (ft2)
| 8.508 | 4 | 0.3125 | 4 | 45.3759 |  |  |  | 45.3759
Diagonal Member L4x4x5/16
| Member Length (ft) | Leg Length (in.) | Thickness (in.) | Quantity | Surface Area (ft2)
| 6.9637 | 4 | 0.3125 | 8 | 74.279 |  |  |  | 74.279
TOTAL | [8 empty] | 15489.7484
QUANTITY |  |  | MADE BY: | JSP | DATE: | 2021-11-05 | ITEM NUMBER: | 514E00066
CALCULATIONS |  |  | CHECKED BY: | SJR | DATE: | 2021-11-05 | PAGE NUMBER: | 8
PID NO. |  | 105814 |  | PROJECT | CUY-71-04.67 / VAR PAINT |  | STRUCTURE | CUY-71-0467 (SFN 1803875)
ITEM NAME |  | FIELD PAINTING OF EXISTING STRUCTURAL STEEL, FINISH COAT | [6 empty] | PAY UNIT | SF
DESCRIPTION | [8 empty] | SUB TOTAL | TOTAL
End Crossframe (continued)
Plate Member 1.25'x2'x3/8"
| Length (ft) | Width (ft) | Thickness (in.) | Quantity | Surface Area (ft2)
| 1.25 | 2 | 0.375 | 12 | 59.0208 |  |  |  | 59.0208
Repaired End Crossframe
Bottom Member L4x4x3/8
| Member Length (ft) | Leg Length (in.) | Thickness (in.) | Quantity | Surface Area (ft2)
| 8.508 | 4 | 0.375 | 4 | 45.3759 |  |  |  | 45.3759
Diagonal Member L4x4x3/8
| Member Length (ft) | Leg Length (in.) | Thickness (in.) | Quantity | Surface Area (ft2)
| 6.9637 | 4 | 0.375 | 8 | 74.279 |  |  |  | 74.279
Plate Member 1.25'x2'x1/2"
| Length (ft) | Width (ft) | Thickness (in.) | Quantity | Surface Area (ft2)
| 1.25 | 2 | 0.5 | 12 | 59.5833 |  |  |  | 59.5833
[5 empty] | 5% Contingency | 786.4004 |  |  | 786.4004
TOTAL | [8 empty] | 1024.6595 | 16600

## 514E00504
QUANTITY |  | MADE BY: | JSP | DATE: | 2021-11-05 | ITEM NUMBER: | 514E00504
CALCULATIONS |  | CHECKED BY: | SJR | DATE: | 2021-11-05 | PAGE NUMBER: | 9
PID NO. | 105814 |  | PROJECT | CUY-71-04.67 / VAR PAINT |  | STRUCTURE | CUY-71-0467 (SFN 1803875)
ITEM NAME | GRINDING FINS, TEARS, SLIVERS ON EXISTING STRUCTURAL STEEL | [6 empty] | PAY UNIT | MAN HOUR
DESCRIPTION | [7 empty] | SUB TOTAL | TOTAL
Beam
|  |  | Type | 36WF170
|  |  | Length (ft) | 115.3333
|  |  | Quantity | 5
|  |  | Total Length(ft) | 576.6667
|  |  | Type | 36WF230
|  |  | Length (ft) | 163.1667
|  |  | Quantity | 5
|  |  | Total Length(ft) | 815.8333
[5 empty] | Total | 24 | MAN HOUR | 24
TOTAL | [7 empty] | 24 | 24

## 514E10000
QUANTITY |  | MADE BY: | JSP | DATE: | 2021-11-05 | ITEM NUMBER: | 514E10000
CALCULATIONS |  | CHECKED BY: | SJR | DATE: | 2021-11-05 | PAGE NUMBER: | 10
PID NO. | 105814 |  | PROJECT | CUY-71-04.67 / VAR PAINT |  | STRUCTURE | CUY-71-0467 (SFN 1803875)
ITEM NAME | FINAL INSPECTION REPAIR | [6 empty] | PAY UNIT | EACH
DESCRIPTION | [7 empty] | SUB TOTAL | TOTAL
Beam
|  |  | Type | 36WF170
|  |  | Length (ft) | 115.3333
|  |  | Quantity | 5
|  |  | Total Length(ft) | 576.6667
|  |  | Type | 36WF230
|  |  | Length (ft) | 163.1667
|  |  | Quantity | 5
|  |  | Total Length(ft) | 815.8333
Interior Crossframe
|  |  | Quantity | 90
End Crossframe
|  |  | Quantity | 8
[5 empty] | Total | 15 | EACH | 15
TOTAL | [7 empty] | 15 | 15

## VOID_Calc
BEAM |  | INTERMEDIATE CROSSFRAME (BOTTOM MEMBER) |  | END CROSSFRAME (BOTTOM MEMBER)
TYPE | WF 36x170 | TYPE | L 3x3x5/16 | TYPE | L 4x4x5/16
LENGTH (FT) | 115.3333 | LENGTH (FT) | 8.5 | LENGTH (FT) | 8.508
DEPTH (IN.) | 36.16 | LEG 1 LENGTH (IN.) | 3 | LEG 1 LENGTH (IN.) | 4
WEB THICKNESS (IN.) | 0.68 | LEG 2 LENGTH (IN.) | 3 | LEG 2 LENGTH (IN.) | 4
FLANGE WIDTH (IN.) | 12.027 | THICKNESS (IN.) | 0.3125 | THICKNESS (IN.) | 0.3125
FLANGE THICKNESS (IN.) | 1.1 | QUANTITY | 90 | QUANTITY | 4
QUANTITY | 5
|  | TOTAL SURFACE AREA (SQ FT) | 765 | TOTAL SURFACE AREA (SQ FT) | 45.3759
TOTAL SURFACE AREA (SQ FT) | 5038.1925
TYPE | WF 36x230 | INTERMEDIATE CROSSFRAME (DIAGONAL MEMBERS) |  | END CROSSFRAME (DIAGONAL MEMBERS)
LENGTH (FT) | 163.1667 | TYPE | L 3x3x5/16 | TYPE | L 4x4x5/16
DEPTH (IN.) | 35.88 | LENGTH (FT) | 8.9075 | LENGTH (FT) | 6.9637
WEB THICKNESS (IN.) | 0.765 | LEG 1 LENGTH (IN.) | 3 | LEG 1 LENGTH (IN.) | 4
FLANGE WIDTH (IN.) | 16.475 | LEG 2 LENGTH (IN.) | 3 | LEG 2 LENGTH (IN.) | 4
FLANGE THICKNESS (IN.) | 1.26 | THICKNESS (IN.) | 0.3125 | THICKNESS (IN.) | 0.3125
QUANTITY | 5 | QUANTITY | 180 | QUANTITY | 8
TOTAL SURFACE AREA (SQ FT) | 7963.5531 | TOTAL SURFACE AREA (SQ FT) | 1603.3479 | TOTAL SURFACE AREA (SQ FT) | 74.279
END CROSSFRAME (PLATE MEMBERS)
|  |  |  | TYPE | PL. 1.25'X2'X3/8"
|  |  |  | LENGTH (FT) | 1.25
|  |  |  | WIDTH (FT) | 2
|  |  |  | THICKNESS (IN.) | 0.375
|  |  |  | QUANTITY | 12
|  |  |  | TOTAL SURFACE AREA (SQ FT) | 59.0208
REPAIRED END CROSSFRAME (BOTTOM MEMBER)
|  |  |  | TYPE | L 4x4x3/8
|  |  |  | LENGTH (FT) | 8.5
|  |  |  | LEG 1 LENGTH (IN.) | 4
|  |  |  | LEG 2 LENGTH (IN.) | 4
|  |  |  | THICKNESS (IN.) | 0.375
|  |  |  | QUANTITY | 4
|  |  |  | TOTAL SURFACE AREA (SQ FT) | 45.3333
REPAIRED END CROSSFRAME (DIAGONAL MEMBERS)
|  |  |  | TYPE | L 4x4x3/8
|  |  |  | LENGTH (FT) | 6.9611
|  |  |  | LEG 1 LENGTH (IN.) | 4
|  |  |  | LEG 2 LENGTH (IN.) | 4
|  |  |  | THICKNESS (IN.) | 0.375
|  |  |  | QUANTITY | 8
|  |  |  | TOTAL SURFACE AREA (SQ FT) | 74.2521
REPAIRED END CROSSFRAME (PLATE MEMBERS)
|  |  |  | TYPE | PL. 1.25'X2'X1/2"
|  |  |  | LENGTH (FT) | 1.25
|  |  |  | WIDTH (FT) | 2
|  |  |  | THICKNESS (IN.) | 0.5
|  |  |  | QUANTITY | 12
|  |  |  | TOTAL SURFACE AREA (SQ FT) | 59.5833
|  |  |  | GRAND TOTAL SURFACE AREA (SQ FT) | 15727.938
|  |  |  | 5% CONTINGENCY | 786.3969
|  |  |  | GRAND TOTAL SURFACE AREA (SQ FT) | 16600