## DGN Clip
CUY-480-0856 ES (SFN 1804472) - ESTIMATED QUANTITIES
ITEM | ITEM EXT. | QTY | UNIT | DESCRIPTION
514 | 00050 | 32400 | SF | SURFACE PREPARATION OF EXISTING STRUCTURAL STEEL
514 | 00056 | 32400 | SF | FIELD PAINTING OF EXISTING STRUCTURAL STEEL, PRIME COAT
514 | 00060 | 32400 | SF | FIELD PAINTING OF EXISTING STRUCTURAL STEEL, INTERMEDIATE COAT
514 | 00066 | 32400 | SF | FIELD PAINTING OF EXISTING STRUCTURAL STEEL, FINISH COAT
514 | 00504 | 29 | MAN HOUR | GRINDING FINS, TEARS, SLIVERS ON EXISTING STRUCTURAL STEEL
514 | 10000 | 20 | EACH | FINAL INSPECTION REPAIR

## DGN Clip (Stage 1 Blank)
CUY-480-0856 ES (SFN 1804472) - ESTIMATED QUANTITIES
ITEM | ITEM EXT. | QTY | UNIT | DESCRIPTION
514 | 00050 |  | SF | SURFACE PREPARATION OF EXISTING STRUCTURAL STEEL
514 | 00056 |  | SF | FIELD PAINTING OF EXISTING STRUCTURAL STEEL, PRIME COAT
514 | 00060 |  | SF | FIELD PAINTING OF EXISTING STRUCTURAL STEEL, INTERMEDIATE COAT
514 | 00066 |  | SF | FIELD PAINTING OF EXISTING STRUCTURAL STEEL, FINISH COAT
514 | 00504 |  | MAN HOUR | GRINDING FINS. TEARS, SLIVERS ON EXISTING STRUCTURAL STEEL
514 | 10000 |  | EACH | FINAL INSPECTION REPAIR

## 514E00050
QUANTITY |  |  | MADE BY: | JSP | DATE: | 2021-11-05 | ITEM NUMBER: | 514E00050
CALCULATIONS |  |  | CHECKED BY: | SJR | DATE: | 2021-11-05 | PAGE NUMBER: | 1
PID NO. |  | 105814 |  | PROJECT | CUY-71-04.67 / VAR PAINT |  | STRUCTURE | CUY-480-0856 ES (SFN 1804472)
ITEM NAME |  | SURFACE PREPARATION OF EXISTING STRUCTURAL STEEL | [6 empty] | PAY UNIT | SF
DESCRIPTION | [8 empty] | SUB TOTAL | TOTAL
Plate Girder
Flange PL 16x7/8"
|  | Length (ft) | Thickness (in.) | Flange Width (in.) | Quantity | Surface Area (ft2)
|  | 70.0917 | 0.875 | 16 | 10 | 1949.4245 |  |  | 1949.4245
Flange PL 16x1 1/4"
|  | Length (ft) | Thickness (in.) | Flange Width (in.) | Quantity | Surface Area (ft2)
|  | 20 | 1.25 | 16 | 10 | 568.75 |  |  | 568.75
Flange PL 16x7/8"
|  | Length (ft) | Thickness (in.) | Flange Width (in.) | Quantity | Surface Area (ft2)
|  | 67.5448 | 0.875 | 16 | 10 | 1878.5895 |  |  | 1878.5895
Flange PL 16x1 1/2"
|  | Length (ft) | Thickness (in.) | Flange Width (in.) | Quantity | Surface Area (ft2)
|  | 26 | 1.5 | 16 | 10 | 750.2083 |  |  | 750.2083
Flange PL 16x1 1/8"
|  | Length (ft) | Thickness (in.) | Flange Width (in.) | Quantity | Surface Area (ft2)
|  | 72.4333 | 1.125 | 16 | 10 | 2044.7326 |  |  | 2044.7326
Flange PL 16x1 5/8"
|  | Length (ft) | Thickness (in.) | Flange Width (in.) | Quantity | Surface Area (ft2)
|  | 24 | 1.625 | 16 | 10 | 697.5 |  |  | 697.5
Flange PL 16x1"
|  | Length (ft) | Thickness (in.) | Flange Width (in.) | Quantity | Surface Area (ft2)
|  | 62.3208 | 1 | 16 | 10 | 1746.2817 |  |  | 1746.2817
TOTAL | [8 empty] | 9635.4867
QUANTITY |  |  | MADE BY: | JSP | DATE: | 2021-11-05 | ITEM NUMBER: | 514E00050
CALCULATIONS |  |  | CHECKED BY: | SJR | DATE: | 2021-11-05 | PAGE NUMBER: | 2
PID NO. |  | 105814 |  | PROJECT | CUY-71-04.67 / VAR PAINT |  | STRUCTURE | CUY-480-0856 ES (SFN 1804472)
ITEM NAME |  | SURFACE PREPARATION OF EXISTING STRUCTURAL STEEL | [6 empty] | PAY UNIT | SF
DESCRIPTION | [8 empty] | SUB TOTAL | TOTAL
Plate Girder (continued)
Web PL 45"x3/8"
|  | Length (ft) | Thickness (in.) | Flange Width (in.) | Quantity | Surface Area (ft2)
|  | 342.3906 | 0.375 | 45 | 5 | 12839.6484 |  |  | 12839.6484
Abutment Bearing Stiffener PL 6"x5/8" (Each Side of Web)
|  | Width (in.) | Thickness (in.) | Web Depth (in.) | Quantity | Surface Area (ft2)
|  | 6 | 0.625 | 45 | 20 | 78.9062 |  |  | 78.9062
Intermediate Stiffener PL 7"x5/16" (Each Side of Web)
|  | Width (in.) | Thickness (in.) | Web Depth (in.) | Approx. Quantity | Surface Area (ft2)
|  | 7 | 0.3125 | 45 | 920 | 4114.8438 |  |  | 4114.8438
Pier Bearing Stiffener PL 7"x1" (Each Side of Web)
|  | Width (in.) | Thickness (in.) | Web Depth (in.) | Quantity | Surface Area (ft2)
|  | 7 | 1 | 45 | 30 | 140.625 |  |  | 140.625
Interior Crossframe
Span 1
Bottom Member L3x3x5/16
|  | Member Length (ft) | Leg Length (in.) | Thickness (in.) | Quantity | Surface Area (ft2)
|  | 6.8085 | 3 | 0.3125 | 44 | 299.5747 |  |  | 299.5747
Diagonal Member L3x3x5/16
|  | Member Length (ft) | Leg Length (in.) | Thickness (in.) | Quantity | Surface Area (ft2)
|  | 7.5807 | 3 | 0.3125 | 88 | 667.1015 |  |  | 667.1015
Top Member L3x3x5/16 (INDICATED BY "X" ON EXISTING FRAMING PLAN)
|  | Member Length (ft) | Leg Length (in.) | Thickness (in.) | Quantity | Surface Area (ft2)
|  | 6.8085 | 3 | 0.3125 | 4 | 20.4255 |  |  | 20.4255
TOTAL | [8 empty] | 18161.1252
QUANTITY |  |  | MADE BY: | JSP | DATE: | 2021-11-05 | ITEM NUMBER: | 514E00050
CALCULATIONS |  |  | CHECKED BY: | SJR | DATE: | 2021-11-05 | PAGE NUMBER: | 3
PID NO. |  | 105814 |  | PROJECT | CUY-71-04.67 / VAR PAINT |  | STRUCTURE | CUY-480-0856 ES (SFN 1804472)
ITEM NAME |  | SURFACE PREPARATION OF EXISTING STRUCTURAL STEEL | [6 empty] | PAY UNIT | SF
DESCRIPTION | [8 empty] | SUB TOTAL | TOTAL
Interior Crossframe (continued)
Spans 2 & 3
Bottom Member L3x3x5/16
|  | Member Length (ft) | Leg Length (in.) | Thickness (in.) | Quantity | Surface Area (ft2)
|  | 7.4271 | 3 | 0.3125 | 64 | 475.3333 |  |  | 475.3333
Diagonal Member L3x3x5/16
|  | Member Length (ft) | Leg Length (in.) | Thickness (in.) | Quantity | Surface Area (ft2)
|  | 8.1408 | 3 | 0.3125 | 128 | 1042.0228 |  |  | 1042.0228
Top Member L3x3x5/16 (INDICATED BY "X" ON EXISTING FRAMING PLAN)
|  | Member Length (ft) | Leg Length (in.) | Thickness (in.) | Quantity | Surface Area (ft2)
|  | 7.4271 | 3 | 0.3125 | 8 | 44.5625 |  |  | 44.5625
Span 4
Bottom Member L3x3x5/16
|  | Member Length (ft) | Leg Length (in.) | Thickness (in.) | Quantity | Surface Area (ft2)
|  | 6.7734 | 3 | 0.3125 | 44 | 298.0316 |  |  | 298.0316
Diagonal Member L3x3x5/16
|  | Member Length (ft) | Leg Length (in.) | Thickness (in.) | Quantity | Surface Area (ft2)
|  | 7.5492 | 3 | 0.3125 | 88 | 664.331 |  |  | 664.331
Top Member L3x3x5/16 (INDICATED BY "X" ON EXISTING FRAMING PLAN)
|  | Member Length (ft) | Leg Length (in.) | Thickness (in.) | Quantity | Surface Area (ft2)
|  | 6.7734 | 3 | 0.3125 | 4 | 20.3203 |  |  | 20.3203
TOTAL | [8 empty] | 2544.6016
QUANTITY |  |  | MADE BY: | JSP | DATE: | 2021-11-05 | ITEM NUMBER: | 514E00050
CALCULATIONS |  |  | CHECKED BY: | SJR | DATE: | 2021-11-05 | PAGE NUMBER: | 4
PID NO. |  | 105814 |  | PROJECT | CUY-71-04.67 / VAR PAINT |  | STRUCTURE | CUY-480-0856 ES (SFN 1804472)
ITEM NAME |  | SURFACE PREPARATION OF EXISTING STRUCTURAL STEEL | [6 empty] | PAY UNIT | SF
DESCRIPTION | [8 empty] | SUB TOTAL | TOTAL
End Crossframe
8-Foot Bay at Abutment #2 Between Girders 1 and 2
Bottom Member L4x4x5/16
|  | Member Length (ft) | Leg Length (in.) | Thickness (in.) | Quantity | Surface Area (ft2)
|  | 7.8021 | 4 | 0.3125 | 1 | 10.4028 |  |  | 10.4028
Diagonal Member L4x4x5/16
|  | Member Length (ft) | Leg Length (in.) | Thickness (in.) | Quantity | Surface Area (ft2)
|  | 8.0733 | 4 | 0.3125 | 2 | 21.5289 |  |  | 21.5289
15-Foot Bay at Abutment #1 Between Girders 1 and 2 and Girders 2 and 3
Bottom Member L4x4x5/16
|  | Member Length (ft) | Leg Length (in.) | Thickness (in.) | Quantity | Surface Area (ft2)
|  | 14.8021 | 4 | 0.3125 | 2 | 39.4722 |  |  | 39.4722
Diagonal Member L4x4x5/16
|  | Member Length (ft) | Leg Length (in.) | Thickness (in.) | Quantity | Surface Area (ft2)
|  | 10.2942 | 4 | 0.3125 | 4 | 54.9026 |  |  | 54.9026
12'-6 19/32" Bay at Remaining Two Bays at Abutment #1 and Three Bays at Abutment #2
Bottom Member L4x4x5/16
|  | Member Length (ft) | Leg Length (in.) | Thickness (in.) | Quantity | Surface Area (ft2)
|  | 12.3516 | 4 | 0.3125 | 5 | 82.3438 |  |  | 82.3438
Diagonal Member L4x4x5/16
|  | Member Length (ft) | Leg Length (in.) | Thickness (in.) | Quantity | Surface Area (ft2)
|  | 9.431 | 4 | 0.3125 | 10 | 125.7466 |  |  | 125.7466
TOTAL | [8 empty] | 334.3969
QUANTITY |  |  | MADE BY: | JSP | DATE: | 2021-11-05 | ITEM NUMBER: | 514E00050
CALCULATIONS |  |  | CHECKED BY: | SJR | DATE: | 2021-11-05 | PAGE NUMBER: | 5
PID NO. |  | 105814 |  | PROJECT | CUY-71-04.67 / VAR PAINT |  | STRUCTURE | CUY-480-0856 ES (SFN 1804472)
ITEM NAME |  | SURFACE PREPARATION OF EXISTING STRUCTURAL STEEL | [6 empty] | PAY UNIT | SF
DESCRIPTION | [8 empty] | SUB TOTAL | TOTAL
End Crossframe (continued)
Plate Member 1.25'x2'x3/8"
| Length (ft) | Width (ft) | Thickness (in.) | Quantity | Surface Area (ft2)
| 1.25 | 2 | 0.375 | 24 | 119.5417 |  |  |  | 119.5417
[5 empty] | 5% Contingency | 1539.7576 |  |  | 1539.7576
TOTAL | [8 empty] | 1659.2993 | 32400

## 514E00056
QUANTITY |  |  | MADE BY: | JSP | DATE: | 2021-11-05 | ITEM NUMBER: | 514E00056
CALCULATIONS |  |  | CHECKED BY: | SJR | DATE: | 2021-11-05 | PAGE NUMBER: | 6
PID NO. |  | 105814 |  | PROJECT | CUY-71-04.67 / VAR PAINT |  | STRUCTURE | CUY-480-0856 ES (SFN 1804472)
ITEM NAME |  | FIELD PAINTING OF EXISTING STRUCTURAL STEEL, PRIME COAT | [6 empty] | PAY UNIT | SF
DESCRIPTION | [8 empty] | SUB TOTAL | TOTAL
Plate Girder
Flange PL 16x7/8"
|  | Length (ft) | Thickness (in.) | Flange Width (in.) | Quantity | Surface Area (ft2)
|  | 70.0917 | 0.875 | 16 | 10 | 1949.4245 |  |  | 1949.4245
Flange PL 16x1 1/4"
|  | Length (ft) | Thickness (in.) | Flange Width (in.) | Quantity | Surface Area (ft2)
|  | 20 | 1.25 | 16 | 10 | 568.75 |  |  | 568.75
Flange PL 16x7/8"
|  | Length (ft) | Thickness (in.) | Flange Width (in.) | Quantity | Surface Area (ft2)
|  | 67.5448 | 0.875 | 16 | 10 | 1878.5895 |  |  | 1878.5895
Flange PL 16x1 1/2"
|  | Length (ft) | Thickness (in.) | Flange Width (in.) | Quantity | Surface Area (ft2)
|  | 26 | 1.5 | 16 | 10 | 750.2083 |  |  | 750.2083
Flange PL 16x1 1/8"
|  | Length (ft) | Thickness (in.) | Flange Width (in.) | Quantity | Surface Area (ft2)
|  | 72.4333 | 1.125 | 16 | 10 | 2044.7326 |  |  | 2044.7326
Flange PL 16x1 5/8"
|  | Length (ft) | Thickness (in.) | Flange Width (in.) | Quantity | Surface Area (ft2)
|  | 24 | 1.625 | 16 | 10 | 697.5 |  |  | 697.5
Flange PL 16x1"
|  | Length (ft) | Thickness (in.) | Flange Width (in.) | Quantity | Surface Area (ft2)
|  | 62.3208 | 1 | 16 | 10 | 1746.2817 |  |  | 1746.2817
TOTAL | [8 empty] | 9635.4867
QUANTITY |  |  | MADE BY: | JSP | DATE: | 2021-11-05 | ITEM NUMBER: | 514E00056
CALCULATIONS |  |  | CHECKED BY: | SJR | DATE: | 2021-11-05 | PAGE NUMBER: | 7
PID NO. |  | 105814 |  | PROJECT | CUY-71-04.67 / VAR PAINT |  | STRUCTURE | CUY-480-0856 ES (SFN 1804472)
ITEM NAME |  | FIELD PAINTING OF EXISTING STRUCTURAL STEEL, PRIME COAT | [6 empty] | PAY UNIT | SF
DESCRIPTION | [8 empty] | SUB TOTAL | TOTAL
Plate Girder (continued)
Web PL 45"x3/8"
|  | Length (ft) | Thickness (in.) | Flange Width (in.) | Quantity | Surface Area (ft2)
|  | 342.3906 | 0.375 | 45 | 5 | 12839.6484 |  |  | 12839.6484
Abutment Bearing Stiffener PL 6"x5/8" (Each Side of Web)
|  | Width (in.) | Thickness (in.) | Web Depth (in.) | Quantity | Surface Area (ft2)
|  | 6 | 0.625 | 45 | 20 | 78.9062 |  |  | 78.9062
Intermediate Stiffener PL 7"x5/16" (Each Side of Web)
|  | Width (in.) | Thickness (in.) | Web Depth (in.) | Quantity | Surface Area (ft2)
|  | 7 | 0.3125 | 45 | 920 | 4114.8438 |  |  | 4114.8438
Pier Bearing Stiffener PL 7"x1" (Each Side of Web)
|  | Width (in.) | Thickness (in.) | Web Depth (in.) | Quantity | Surface Area (ft2)
|  | 7 | 1 | 45 | 30 | 140.625 |  |  | 140.625
Interior Crossframe
Span 1
Bottom Member L3x3x5/16
|  | Member Length (ft) | Leg Length (in.) | Thickness (in.) | Quantity | Surface Area (ft2)
|  | 6.8085 | 3 | 0.3125 | 44 | 299.5747 |  |  | 299.5747
Diagonal Member L3x3x5/16
|  | Member Length (ft) | Leg Length (in.) | Thickness (in.) | Quantity | Surface Area (ft2)
|  | 7.5807 | 3 | 0.3125 | 88 | 667.1015 |  |  | 667.1015
Top Member L3x3x5/16 (INDICATED BY "X" ON EXISTING FRAMING PLAN)
|  | Member Length (ft) | Leg Length (in.) | Thickness (in.) | Quantity | Surface Area (ft2)
|  | 6.8085 | 3 | 0.3125 | 4 | 20.4255 |  |  | 20.4255
TOTAL | [8 empty] | 18161.1252
QUANTITY |  |  | MADE BY: | JSP | DATE: | 2021-11-05 | ITEM NUMBER: | 514E00056
CALCULATIONS |  |  | CHECKED BY: | SJR | DATE: | 2021-11-05 | PAGE NUMBER: | 8
PID NO. |  | 105814 |  | PROJECT | CUY-71-04.67 / VAR PAINT |  | STRUCTURE | CUY-480-0856 ES (SFN 1804472)
ITEM NAME |  | FIELD PAINTING OF EXISTING STRUCTURAL STEEL, PRIME COAT | [6 empty] | PAY UNIT | SF
DESCRIPTION | [8 empty] | SUB TOTAL | TOTAL
Interior Crossframe (continued)
Spans 2 & 3
Bottom Member L3x3x5/16
|  | Member Length (ft) | Leg Length (in.) | Thickness (in.) | Quantity | Surface Area (ft2)
|  | 7.4271 | 3 | 0.3125 | 64 | 475.3333 |  |  | 475.3333
Diagonal Member L3x3x5/16
|  | Member Length (ft) | Leg Length (in.) | Thickness (in.) | Quantity | Surface Area (ft2)
|  | 8.1408 | 3 | 0.3125 | 128 | 1042.0228 |  |  | 1042.0228
Top Member L3x3x5/16 (INDICATED BY "X" ON EXISTING FRAMING PLAN)
|  | Member Length (ft) | Leg Length (in.) | Thickness (in.) | Quantity | Surface Area (ft2)
|  | 7.4271 | 3 | 0.3125 | 8 | 44.5625 |  |  | 44.5625
Span 4
Bottom Member L3x3x5/16
|  | Member Length (ft) | Leg Length (in.) | Thickness (in.) | Quantity | Surface Area (ft2)
|  | 6.7734 | 3 | 0.3125 | 44 | 298.0316 |  |  | 298.0316
Diagonal Member L3x3x5/16
|  | Member Length (ft) | Leg Length (in.) | Thickness (in.) | Quantity | Surface Area (ft2)
|  | 7.5492 | 3 | 0.3125 | 88 | 664.331 |  |  | 664.331
Top Member L3x3x5/16 (INDICATED BY "X" ON EXISTING FRAMING PLAN)
|  | Member Length (ft) | Leg Length (in.) | Thickness (in.) | Quantity | Surface Area (ft2)
|  | 6.7734 | 3 | 0.3125 | 4 | 20.3203 |  |  | 20.3203
TOTAL | [8 empty] | 2544.6016
QUANTITY |  |  | MADE BY: | JSP | DATE: | 2021-11-05 | ITEM NUMBER: | 514E00056
CALCULATIONS |  |  | CHECKED BY: | SJR | DATE: | 2021-11-05 | PAGE NUMBER: | 9
PID NO. |  | 105814 |  | PROJECT | CUY-71-04.67 / VAR PAINT |  | STRUCTURE | CUY-480-0856 ES (SFN 1804472)
ITEM NAME |  | FIELD PAINTING OF EXISTING STRUCTURAL STEEL, PRIME COAT | [6 empty] | PAY UNIT | SF
DESCRIPTION | [8 empty] | SUB TOTAL | TOTAL
End Crossframe
8-Foot Bay at Abutment #2 Between Girders 1 and 2
Bottom Member L4x4x5/16
|  | Member Length (ft) | Leg Length (in.) | Thickness (in.) | Quantity | Surface Area (ft2)
|  | 7.8021 | 4 | 0.3125 | 1 | 10.4028 |  |  | 10.4028
Diagonal Member L4x4x5/16
|  | Member Length (ft) | Leg Length (in.) | Thickness (in.) | Quantity | Surface Area (ft2)
|  | 8.0733 | 4 | 0.3125 | 2 | 21.5289 |  |  | 21.5289
15-Foot Bay at Abutment #1 Between Girders 1 and 2 and Girders 2 and 3
Bottom Member L4x4x5/16
|  | Member Length (ft) | Leg Length (in.) | Thickness (in.) | Quantity | Surface Area (ft2)
|  | 14.8021 | 4 | 0.3125 | 2 | 39.4722 |  |  | 39.4722
Diagonal Member L4x4x5/16
|  | Member Length (ft) | Leg Length (in.) | Thickness (in.) | Quantity | Surface Area (ft2)
|  | 10.2942 | 4 | 0.3125 | 4 | 54.9026 |  |  | 54.9026
12'-6 19/32" Bay at Remaining Two Bays at Abutment #1 and Three Bays at Abutment #2
Bottom Member L4x4x5/16
|  | Member Length (ft) | Leg Length (in.) | Thickness (in.) | Quantity | Surface Area (ft2)
|  | 12.3516 | 4 | 0.3125 | 5 | 82.3438 |  |  | 82.3438
Diagonal Member L4x4x5/16
|  | Member Length (ft) | Leg Length (in.) | Thickness (in.) | Quantity | Surface Area (ft2)
|  | 9.431 | 4 | 0.3125 | 10 | 125.7466 |  |  | 125.7466
TOTAL | [8 empty] | 334.3969
QUANTITY |  |  | MADE BY: | JSP | DATE: | 2021-11-05 | ITEM NUMBER: | 514E00056
CALCULATIONS |  |  | CHECKED BY: | SJR | DATE: | 2021-11-05 | PAGE NUMBER: | 10
PID NO. |  | 105814 |  | PROJECT | CUY-71-04.67 / VAR PAINT |  | STRUCTURE | CUY-480-0856 ES (SFN 1804472)
ITEM NAME |  | FIELD PAINTING OF EXISTING STRUCTURAL STEEL, PRIME COAT | [6 empty] | PAY UNIT | SF
DESCRIPTION | [8 empty] | SUB TOTAL | TOTAL
End Crossframe (continued)
Plate Member 1.25'x2'x3/8"
| Length (ft) | Width (ft) | Thickness (in.) | Quantity | Surface Area (ft2)
| 1.25 | 2 | 0.375 | 24 | 119.5417 |  |  |  | 119.5417
[5 empty] | 5% Contingency | 1539.7576 |  |  | 1539.7576
TOTAL | [8 empty] | 1659.2993 | 32400

## 514E00060
QUANTITY |  |  | MADE BY: | JSP | DATE: | 2021-11-05 | ITEM NUMBER: | 514E00060
CALCULATIONS |  |  | CHECKED BY: | SJR | DATE: | 2021-11-05 | PAGE NUMBER: | 11
PID NO. |  | 105814 |  | PROJECT | CUY-71-04.67 / VAR PAINT |  | STRUCTURE | CUY-480-0856 ES (SFN 1804472)
ITEM NAME |  | FIELD PAINTING OF EXISTING STRUCTURAL STEEL, INTERMEDIATE COAT | [6 empty] | PAY UNIT | SF
DESCRIPTION | [8 empty] | SUB TOTAL | TOTAL
Plate Girder
Flange PL 16x7/8"
|  | Length (ft) | Thickness (in.) | Flange Width (in.) | Quantity | Surface Area (ft2)
|  | 70.0917 | 0.875 | 16 | 10 | 1949.4245 |  |  | 1949.4245
Flange PL 16x1 1/4"
|  | Length (ft) | Thickness (in.) | Flange Width (in.) | Quantity | Surface Area (ft2)
|  | 20 | 1.25 | 16 | 10 | 568.75 |  |  | 568.75
Flange PL 16x7/8"
|  | Length (ft) | Thickness (in.) | Flange Width (in.) | Quantity | Surface Area (ft2)
|  | 67.5448 | 0.875 | 16 | 10 | 1878.5895 |  |  | 1878.5895
Flange PL 16x1 1/2"
|  | Length (ft) | Thickness (in.) | Flange Width (in.) | Quantity | Surface Area (ft2)
|  | 26 | 1.5 | 16 | 10 | 750.2083 |  |  | 750.2083
Flange PL 16x1 1/8"
|  | Length (ft) | Thickness (in.) | Flange Width (in.) | Quantity | Surface Area (ft2)
|  | 72.4333 | 1.125 | 16 | 10 | 2044.7326 |  |  | 2044.7326
Flange PL 16x1 5/8"
|  | Length (ft) | Thickness (in.) | Flange Width (in.) | Quantity | Surface Area (ft2)
|  | 24 | 1.625 | 16 | 10 | 697.5 |  |  | 697.5
Flange PL 16x1"
|  | Length (ft) | Thickness (in.) | Flange Width (in.) | Quantity | Surface Area (ft2)
|  | 62.3208 | 1 | 16 | 10 | 1746.2817 |  |  | 1746.2817
TOTAL | [8 empty] | 9635.4867
QUANTITY |  |  | MADE BY: | JSP | DATE: | 2021-11-05 | ITEM NUMBER: | 514E00060
CALCULATIONS |  |  | CHECKED BY: | SJR | DATE: | 2021-11-05 | PAGE NUMBER: | 12
PID NO. |  | 105814 |  | PROJECT | CUY-71-04.67 / VAR PAINT |  | STRUCTURE | CUY-480-0856 ES (SFN 1804472)
ITEM NAME |  | FIELD PAINTING OF EXISTING STRUCTURAL STEEL, INTERMEDIATE COAT | [6 empty] | PAY UNIT | SF
DESCRIPTION | [8 empty] | SUB TOTAL | TOTAL
Plate Girder (continued)
Web PL 45"x3/8"
|  | Length (ft) | Thickness (in.) | Flange Width (in.) | Quantity | Surface Area (ft2)
|  | 342.3906 | 0.375 | 45 | 5 | 12839.6484 |  |  | 12839.6484
Abutment Bearing Stiffener PL 6"x5/8" (Each Side of Web)
|  | Width (in.) | Thickness (in.) | Web Depth (in.) | Quantity | Surface Area (ft2)
|  | 6 | 0.625 | 45 | 20 | 78.9062 |  |  | 78.9062
Intermediate Stiffener PL 7"x5/16" (Each Side of Web)
|  | Width (in.) | Thickness (in.) | Web Depth (in.) | Quantity | Surface Area (ft2)
|  | 7 | 0.3125 | 45 | 920 | 4114.8438 |  |  | 4114.8438
Pier Bearing Stiffener PL 7"x1" (Each Side of Web)
|  | Width (in.) | Thickness (in.) | Web Depth (in.) | Quantity | Surface Area (ft2)
|  | 7 | 1 | 45 | 30 | 140.625 |  |  | 140.625
Interior Crossframe
Span 1
Bottom Member L3x3x5/16
|  | Member Length (ft) | Leg Length (in.) | Thickness (in.) | Quantity | Surface Area (ft2)
|  | 6.8085 | 3 | 0.3125 | 44 | 299.5747 |  |  | 299.5747
Diagonal Member L3x3x5/16
|  | Member Length (ft) | Leg Length (in.) | Thickness (in.) | Quantity | Surface Area (ft2)
|  | 7.5807 | 3 | 0.3125 | 88 | 667.1015 |  |  | 667.1015
Top Member L3x3x5/16 (INDICATED BY "X" ON EXISTING FRAMING PLAN)
|  | Member Length (ft) | Leg Length (in.) | Thickness (in.) | Quantity | Surface Area (ft2)
|  | 6.8085 | 3 | 0.3125 | 4 | 20.4255 |  |  | 20.4255
TOTAL | [8 empty] | 18161.1252
QUANTITY |  |  | MADE BY: | JSP | DATE: | 2021-11-05 | ITEM NUMBER: | 514E00060
CALCULATIONS |  |  | CHECKED BY: | SJR | DATE: | 2021-11-05 | PAGE NUMBER: | 13
PID NO. |  | 105814 |  | PROJECT | CUY-71-04.67 / VAR PAINT |  | STRUCTURE | CUY-480-0856 ES (SFN 1804472)
ITEM NAME |  | FIELD PAINTING OF EXISTING STRUCTURAL STEEL, INTERMEDIATE COAT | [6 empty] | PAY UNIT | SF
DESCRIPTION | [8 empty] | SUB TOTAL | TOTAL
Interior Crossframe (continued)
Spans 2 & 3
Bottom Member L3x3x5/16
|  | Member Length (ft) | Leg Length (in.) | Thickness (in.) | Quantity | Surface Area (ft2)
|  | 7.4271 | 3 | 0.3125 | 64 | 475.3333 |  |  | 475.3333
Diagonal Member L3x3x5/16
|  | Member Length (ft) | Leg Length (in.) | Thickness (in.) | Quantity | Surface Area (ft2)
|  | 8.1408 | 3 | 0.3125 | 128 | 1042.0228 |  |  | 1042.0228
Top Member L3x3x5/16 (INDICATED BY "X" ON EXISTING FRAMING PLAN)
|  | Member Length (ft) | Leg Length (in.) | Thickness (in.) | Quantity | Surface Area (ft2)
|  | 7.4271 | 3 | 0.3125 | 8 | 44.5625 |  |  | 44.5625
Span 4
Bottom Member L3x3x5/16
|  | Member Length (ft) | Leg Length (in.) | Thickness (in.) | Quantity | Surface Area (ft2)
|  | 6.7734 | 3 | 0.3125 | 44 | 298.0316 |  |  | 298.0316
Diagonal Member L3x3x5/16
|  | Member Length (ft) | Leg Length (in.) | Thickness (in.) | Quantity | Surface Area (ft2)
|  | 7.5492 | 3 | 0.3125 | 88 | 664.331 |  |  | 664.331
Top Member L3x3x5/16 (INDICATED BY "X" ON EXISTING FRAMING PLAN)
|  | Member Length (ft) | Leg Length (in.) | Thickness (in.) | Quantity | Surface Area (ft2)
|  | 6.7734 | 3 | 0.3125 | 4 | 20.3203 |  |  | 20.3203
TOTAL | [8 empty] | 2544.6016
QUANTITY |  |  | MADE BY: | JSP | DATE: | 2021-11-05 | ITEM NUMBER: | 514E00060
CALCULATIONS |  |  | CHECKED BY: | SJR | DATE: | 2021-11-05 | PAGE NUMBER: | 14
PID NO. |  | 105814 |  | PROJECT | CUY-71-04.67 / VAR PAINT |  | STRUCTURE | CUY-480-0856 ES (SFN 1804472)
ITEM NAME |  | FIELD PAINTING OF EXISTING STRUCTURAL STEEL, INTERMEDIATE COAT | [6 empty] | PAY UNIT | SF
DESCRIPTION | [8 empty] | SUB TOTAL | TOTAL
End Crossframe
8-Foot Bay at Abutment #2 Between Girders 1 and 2
Bottom Member L4x4x5/16
|  | Member Length (ft) | Leg Length (in.) | Thickness (in.) | Quantity | Surface Area (ft2)
|  | 7.8021 | 4 | 0.3125 | 1 | 10.4028 |  |  | 10.4028
Diagonal Member L4x4x5/16
|  | Member Length (ft) | Leg Length (in.) | Thickness (in.) | Quantity | Surface Area (ft2)
|  | 8.0733 | 4 | 0.3125 | 2 | 21.5289 |  |  | 21.5289
15-Foot Bay at Abutment #1 Between Girders 1 and 2 and Girders 2 and 3
Bottom Member L4x4x5/16
|  | Member Length (ft) | Leg Length (in.) | Thickness (in.) | Quantity | Surface Area (ft2)
|  | 14.8021 | 4 | 0.3125 | 2 | 39.4722 |  |  | 39.4722
Diagonal Member L4x4x5/16
|  | Member Length (ft) | Leg Length (in.) | Thickness (in.) | Quantity | Surface Area (ft2)
|  | 10.2942 | 4 | 0.3125 | 4 | 54.9026 |  |  | 54.9026
12'-6 19/32" Bay at Remaining Two Bays at Abutment #1 and Three Bays at Abutment #2
Bottom Member L4x4x5/16
|  | Member Length (ft) | Leg Length (in.) | Thickness (in.) | Quantity | Surface Area (ft2)
|  | 12.3516 | 4 | 0.3125 | 5 | 82.3438 |  |  | 82.3438
Diagonal Member L4x4x5/16
|  | Member Length (ft) | Leg Length (in.) | Thickness (in.) | Quantity | Surface Area (ft2)
|  | 9.431 | 4 | 0.3125 | 10 | 125.7466 |  |  | 125.7466
TOTAL | [8 empty] | 334.3969
QUANTITY |  |  | MADE BY: | JSP | DATE: | 2021-11-05 | ITEM NUMBER: | 514E00060
CALCULATIONS |  |  | CHECKED BY: | SJR | DATE: | 2021-11-05 | PAGE NUMBER: | 15
PID NO. |  | 105814 |  | PROJECT | CUY-71-04.67 / VAR PAINT |  | STRUCTURE | CUY-480-0856 ES (SFN 1804472)
ITEM NAME |  | FIELD PAINTING OF EXISTING STRUCTURAL STEEL, INTERMEDIATE COAT | [6 empty] | PAY UNIT | SF
DESCRIPTION | [8 empty] | SUB TOTAL | TOTAL
End Crossframe (continued)
Plate Member 1.25'x2'x3/8"
| Length (ft) | Width (ft) | Thickness (in.) | Quantity | Surface Area (ft2)
| 1.25 | 2 | 0.375 | 24 | 119.5417 |  |  |  | 119.5417
[5 empty] | 5% Contingency | 1539.7576 |  |  | 1539.7576
TOTAL | [8 empty] | 1659.2993 | 32400

## 514E00066
QUANTITY |  |  | MADE BY: | JSP | DATE: | 2021-11-05 | ITEM NUMBER: | 514E00066
CALCULATIONS |  |  | CHECKED BY: | SJR | DATE: | 2021-11-05 | PAGE NUMBER: | 16
PID NO. |  | 105814 |  | PROJECT | CUY-71-04.67 / VAR PAINT |  | STRUCTURE | CUY-480-0856 ES (SFN 1804472)
ITEM NAME |  | FIELD PAINTING OF EXISTING STRUCTURAL STEEL, FINISH COAT | [6 empty] | PAY UNIT | SF
DESCRIPTION | [8 empty] | SUB TOTAL | TOTAL
Plate Girder
Flange PL 16x7/8"
|  | Length (ft) | Thickness (in.) | Flange Width (in.) | Quantity | Surface Area (ft2)
|  | 70.0917 | 0.875 | 16 | 10 | 1949.4245 |  |  | 1949.4245
Flange PL 16x1 1/4"
|  | Length (ft) | Thickness (in.) | Flange Width (in.) | Quantity | Surface Area (ft2)
|  | 20 | 1.25 | 16 | 10 | 568.75 |  |  | 568.75
Flange PL 16x7/8"
|  | Length (ft) | Thickness (in.) | Flange Width (in.) | Quantity | Surface Area (ft2)
|  | 67.5448 | 0.875 | 16 | 10 | 1878.5895 |  |  | 1878.5895
Flange PL 16x1 1/2"
|  | Length (ft) | Thickness (in.) | Flange Width (in.) | Quantity | Surface Area (ft2)
|  | 26 | 1.5 | 16 | 10 | 750.2083 |  |  | 750.2083
Flange PL 16x1 1/8"
|  | Length (ft) | Thickness (in.) | Flange Width (in.) | Quantity | Surface Area (ft2)
|  | 72.4333 | 1.125 | 16 | 10 | 2044.7326 |  |  | 2044.7326
Flange PL 16x1 5/8"
|  | Length (ft) | Thickness (in.) | Flange Width (in.) | Quantity | Surface Area (ft2)
|  | 24 | 1.625 | 16 | 10 | 697.5 |  |  | 697.5
Flange PL 16x1"
|  | Length (ft) | Thickness (in.) | Flange Width (in.) | Quantity | Surface Area (ft2)
|  | 62.3208 | 1 | 16 | 10 | 1746.2817 |  |  | 1746.2817
TOTAL | [8 empty] | 9635.4867
QUANTITY |  |  | MADE BY: | JSP | DATE: | 2021-11-05 | ITEM NUMBER: | 514E00066
CALCULATIONS |  |  | CHECKED BY: | SJR | DATE: | 2021-11-05 | PAGE NUMBER: | 17
PID NO. |  | 105814 |  | PROJECT | CUY-71-04.67 / VAR PAINT |  | STRUCTURE | CUY-480-0856 ES (SFN 1804472)
ITEM NAME |  | FIELD PAINTING OF EXISTING STRUCTURAL STEEL, FINISH COAT | [6 empty] | PAY UNIT | SF
DESCRIPTION | [8 empty] | SUB TOTAL | TOTAL
Plate Girder (continued)
Web PL 45"x3/8"
|  | Length (ft) | Thickness (in.) | Flange Width (in.) | Quantity | Surface Area (ft2)
|  | 342.3906 | 0.375 | 45 | 5 | 12839.6484 |  |  | 12839.6484
Abutment Bearing Stiffener PL 6"x5/8" (Each Side of Web)
|  | Width (in.) | Thickness (in.) | Web Depth (in.) | Quantity | Surface Area (ft2)
|  | 6 | 0.625 | 45 | 20 | 78.9062 |  |  | 78.9062
Intermediate Stiffener PL 7"x5/16" (Each Side of Web)
|  | Width (in.) | Thickness (in.) | Web Depth (in.) | Quantity | Surface Area (ft2)
|  | 7 | 0.3125 | 45 | 920 | 4114.8438 |  |  | 4114.8438
Pier Bearing Stiffener PL 7"x1" (Each Side of Web)
|  | Width (in.) | Thickness (in.) | Web Depth (in.) | Quantity | Surface Area (ft2)
|  | 7 | 1 | 45 | 30 | 140.625 |  |  | 140.625
Interior Crossframe
Span 1
Bottom Member L3x3x5/16
|  | Member Length (ft) | Leg Length (in.) | Thickness (in.) | Quantity | Surface Area (ft2)
|  | 6.8085 | 3 | 0.3125 | 44 | 299.5747 |  |  | 299.5747
Diagonal Member L3x3x5/16
|  | Member Length (ft) | Leg Length (in.) | Thickness (in.) | Quantity | Surface Area (ft2)
|  | 7.5807 | 3 | 0.3125 | 88 | 667.1015 |  |  | 667.1015
Top Member L3x3x5/16 (INDICATED BY "X" ON EXISTING FRAMING PLAN)
|  | Member Length (ft) | Leg Length (in.) | Thickness (in.) | Quantity | Surface Area (ft2)
|  | 6.8085 | 3 | 0.3125 | 4 | 20.4255 |  |  | 20.4255
TOTAL | [8 empty] | 18161.1252
QUANTITY |  |  | MADE BY: | JSP | DATE: | 2021-11-05 | ITEM NUMBER: | 514E00066
CALCULATIONS |  |  | CHECKED BY: | SJR | DATE: | 2021-11-05 | PAGE NUMBER: | 18
PID NO. |  | 105814 |  | PROJECT | CUY-71-04.67 / VAR PAINT |  | STRUCTURE | CUY-480-0856 ES (SFN 1804472)
ITEM NAME |  | FIELD PAINTING OF EXISTING STRUCTURAL STEEL, FINISH COAT | [6 empty] | PAY UNIT | SF
DESCRIPTION | [8 empty] | SUB TOTAL | TOTAL
Interior Crossframe (continued)
Spans 2 & 3
Bottom Member L3x3x5/16
|  | Member Length (ft) | Leg Length (in.) | Thickness (in.) | Quantity | Surface Area (ft2)
|  | 7.4271 | 3 | 0.3125 | 64 | 475.3333 |  |  | 475.3333
Diagonal Member L3x3x5/16
|  | Member Length (ft) | Leg Length (in.) | Thickness (in.) | Quantity | Surface Area (ft2)
|  | 8.1408 | 3 | 0.3125 | 128 | 1042.0228 |  |  | 1042.0228
Top Member L3x3x5/16 (INDICATED BY "X" ON EXISTING FRAMING PLAN)
|  | Member Length (ft) | Leg Length (in.) | Thickness (in.) | Quantity | Surface Area (ft2)
|  | 7.4271 | 3 | 0.3125 | 8 | 44.5625 |  |  | 44.5625
Span 4
Bottom Member L3x3x5/16
|  | Member Length (ft) | Leg Length (in.) | Thickness (in.) | Quantity | Surface Area (ft2)
|  | 6.7734 | 3 | 0.3125 | 44 | 298.0316 |  |  | 298.0316
Diagonal Member L3x3x5/16
|  | Member Length (ft) | Leg Length (in.) | Thickness (in.) | Quantity | Surface Area (ft2)
|  | 7.5492 | 3 | 0.3125 | 88 | 664.331 |  |  | 664.331
Top Member L3x3x5/16 (INDICATED BY "X" ON EXISTING FRAMING PLAN)
|  | Member Length (ft) | Leg Length (in.) | Thickness (in.) | Quantity | Surface Area (ft2)
|  | 6.7734 | 3 | 0.3125 | 4 | 20.3203 |  |  | 20.3203
TOTAL | [8 empty] | 2544.6016
QUANTITY |  |  | MADE BY: | JSP | DATE: | 2021-11-05 | ITEM NUMBER: | 514E00066
CALCULATIONS |  |  | CHECKED BY: | SJR | DATE: | 2021-11-05 | PAGE NUMBER: | 19
PID NO. |  | 105814 |  | PROJECT | CUY-71-04.67 / VAR PAINT |  | STRUCTURE | CUY-480-0856 ES (SFN 1804472)
ITEM NAME |  | FIELD PAINTING OF EXISTING STRUCTURAL STEEL, FINISH COAT | [6 empty] | PAY UNIT | SF
DESCRIPTION | [8 empty] | SUB TOTAL | TOTAL
End Crossframe
8-Foot Bay at Abutment #2 Between Girders 1 and 2
Bottom Member L4x4x5/16
|  | Member Length (ft) | Leg Length (in.) | Thickness (in.) | Quantity | Surface Area (ft2)
|  | 7.8021 | 4 | 0.3125 | 1 | 10.4028 |  |  | 10.4028
Diagonal Member L4x4x5/16
|  | Member Length (ft) | Leg Length (in.) | Thickness (in.) | Quantity | Surface Area (ft2)
|  | 8.0733 | 4 | 0.3125 | 2 | 21.5289 |  |  | 21.5289
15-Foot Bay at Abutment #1 Between Girders 1 and 2 and Girders 2 and 3
Bottom Member L4x4x5/16
|  | Member Length (ft) | Leg Length (in.) | Thickness (in.) | Quantity | Surface Area (ft2)
|  | 14.8021 | 4 | 0.3125 | 2 | 39.4722 |  |  | 39.4722
Diagonal Member L4x4x5/16
|  | Member Length (ft) | Leg Length (in.) | Thickness (in.) | Quantity | Surface Area (ft2)
|  | 10.2942 | 4 | 0.3125 | 4 | 54.9026 |  |  | 54.9026
12'-6 19/32" Bay at Remaining Two Bays at Abutment #1 and Three Bays at Abutment #2
Bottom Member L4x4x5/16
|  | Member Length (ft) | Leg Length (in.) | Thickness (in.) | Quantity | Surface Area (ft2)
|  | 12.3516 | 4 | 0.3125 | 5 | 82.3438 |  |  | 82.3438
Diagonal Member L4x4x5/16
|  | Member Length (ft) | Leg Length (in.) | Thickness (in.) | Quantity | Surface Area (ft2)
|  | 9.431 | 4 | 0.3125 | 10 | 125.7466 |  |  | 125.7466
TOTAL | [8 empty] | 334.3969
QUANTITY |  |  | MADE BY: | JSP | DATE: | 2021-11-05 | ITEM NUMBER: | 514E00066
CALCULATIONS |  |  | CHECKED BY: | SJR | DATE: | 2021-11-05 | PAGE NUMBER: | 20
PID NO. |  | 105814 |  | PROJECT | CUY-71-04.67 / VAR PAINT |  | STRUCTURE | CUY-480-0856 ES (SFN 1804472)
ITEM NAME |  | FIELD PAINTING OF EXISTING STRUCTURAL STEEL, FINISH COAT | [6 empty] | PAY UNIT | SF
DESCRIPTION | [8 empty] | SUB TOTAL | TOTAL
End Crossframe (continued)
Plate Member 1.25'x2'x3/8"
| Length (ft) | Width (ft) | Thickness (in.) | Quantity | Surface Area (ft2)
| 1.25 | 2 | 0.375 | 24 | 119.5417 |  |  |  | 119.5417
[5 empty] | 5% Contingency | 1539.7576 |  |  | 1539.7576
TOTAL | [8 empty] | 1659.2993 | 32400

## 514E00504
QUANTITY |  | MADE BY: | JSP | DATE: | 2021-11-05 | ITEM NUMBER: | 514E00504
CALCULATIONS |  | CHECKED BY: | SJR | DATE: | 2021-11-05 | PAGE NUMBER: | 21
PID NO. | 105814 |  | PROJECT | CUY-71-04.67 / VAR PAINT |  | STRUCTURE | CUY-480-0856 ES (SFN 1804472)
ITEM NAME | GRINDING FINS, TEARS, SLIVERS ON EXISTING STRUCTURAL STEEL | [6 empty] | PAY UNIT | MAN HOUR
DESCRIPTION | [7 empty] | SUB TOTAL | TOTAL
Plate Girder
|  |  | Length (ft) | 342.3906
|  |  | Quantity | 5
|  |  | Total Length(ft) | 1711.9531
[5 empty] | Total | 29 | MAN HOUR | 29
TOTAL | [7 empty] | 29 | 29

## 514E10000
QUANTITY |  | MADE BY: | JSP | DATE: | 2021-11-05 | ITEM NUMBER: | 514E10000
CALCULATIONS |  | CHECKED BY: | SJR | DATE: | 2021-11-05 | PAGE NUMBER: | 22
PID NO. | 105814 |  | PROJECT | CUY-71-04.67 / VAR PAINT |  | STRUCTURE | CUY-480-0856 ES (SFN 1804472)
ITEM NAME | FINAL INSPECTION REPAIR | [6 empty] | PAY UNIT | EACH
DESCRIPTION | [7 empty] | SUB TOTAL | TOTAL
Plate Girder
|  |  | Length (ft) | 342.3906
|  |  | Quantity | 5
|  |  | Total Length(ft) | 1711.9531
Interior Crossframe
|  |  | Quantity | 152
End Crossframe
|  |  | Quantity | 8
[5 empty] | Total | 20 | EACH | 20
TOTAL | [7 empty] | 20 | 20

## VOID_Calc
PLATE GIRDER |  | INTERMEDIATE CROSSFRAME (BOTTOM MEMBER - SPANS 2 & 3) |  | END CROSSFRAME (BOTTOM MEMBER - 8 FT LENGTH)
FLANGE |  | TYPE | L 3x3x5/16 | TYPE | L 4x4x5/16
TYPE | PL 16"x7/8" | LENGTH (FT) | 7.4271 | LENGTH (FT) | 7.8021
LENGTH (FT) | 70.0917 | LEG 1 LENGTH (IN.) | 3 | LEG 1 LENGTH (IN.) | 4
THICKNESS (IN.) | 0.875 | LEG 2 LENGTH (IN.) | 3 | LEG 2 LENGTH (IN.) | 4
FLANGE WIDTH (IN.) | 16 | THICKNESS (IN.) | 0.3125 | THICKNESS (IN.) | 0.3125
QUANTITY | 10 | QUANTITY | 64 | QUANTITY | 1
TOTAL SURFACE AREA (SQ FT) | 1949.4245 | TOTAL SURFACE AREA (SQ FT) | 475.3333 | TOTAL SURFACE AREA (SQ FT) | 10.4028
TYPE | PL 16"x1 1/4" | INTERMEDIATE CROSSFRAME (DIAGONAL MEMBERS - SPANS 2 & 3)
LENGTH (FT) | 20 | TYPE | L 3x3x5/16 | END CROSSFRAME (DIAGONAL MEMBERS - 8 FT LENGTH)
THICKNESS (IN.) | 1.25 | LENGTH (FT) | 8.1408 | TYPE | L 4x4x5/16
FLANGE WIDTH (IN.) | 16 | LEG 1 LENGTH (IN.) | 3 | LENGTH (FT) | 8.0733
QUANTITY | 10 | LEG 2 LENGTH (IN.) | 3 | LEG 1 LENGTH (IN.) | 4
|  | THICKNESS (IN.) | 0.3125 | LEG 2 LENGTH (IN.) | 4
TOTAL SURFACE AREA (SQ FT) | 568.75 | QUANTITY | 128 | THICKNESS (IN.) | 0.3125
|  |  |  | QUANTITY | 2
TYPE | PL 16"x7/8" | TOTAL SURFACE AREA (SQ FT) | 1042.0228
LENGTH (FT) | 67.5448 |  |  | TOTAL SURFACE AREA (SQ FT) | 21.5289
THICKNESS (IN.) | 0.875 | **INDICATED BY "X" ON EXISTING FRAMING PLAN
FLANGE WIDTH (IN.) | 16 | INTERMEDIATE CROSSFRAME (TOP MEMBER - SPAN 2 & 3) |  | END CROSSFRAME (PLATE MEMBERS)
QUANTITY | 10 | TYPE | L 3x3x5/16 | TYPE | PL. 1.25'X2'X3/8"
|  | LENGTH (FT) | 7.4271 | LENGTH (FT) | 1.25
TOTAL SURFACE AREA (SQ FT) | 1878.5895 | LEG 1 LENGTH (IN.) | 3 | WIDTH (FT) | 2
|  | LEG 2 LENGTH (IN.) | 3 | THICKNESS (IN.) | 0.375
TYPE | PL 16"x1 1/2" | THICKNESS (IN.) | 0.3125 | QUANTITY | 24
LENGTH (FT) | 26 | QUANTITY | 8
THICKNESS (IN.) | 1.5 |  |  | TOTAL SURFACE AREA (SQ FT) | 119.5417
FLANGE WIDTH (IN.) | 16 | TOTAL SURFACE AREA (SQ FT) | 44.5625
QUANTITY | 10 |  |  | END CROSSFRAME (BOTTOM MEMBER - 12'-6 19/32" FT LENGTH)
|  | INTERMEDIATE CROSSFRAME (BOTTOM MEMBER - SPAN 1) |  | TYPE | L 4x4x5/16
TOTAL SURFACE AREA (SQ FT) | 750.2083 | TYPE | L 3x3x5/16 | LENGTH (FT) | 12.3516
|  | LENGTH (FT) | 6.8078 | LEG 1 LENGTH (IN.) | 4
TYPE | PL 16"x1 1/8" | LEG 1 LENGTH (IN.) | 3 | LEG 2 LENGTH (IN.) | 4
LENGTH (FT) | 72.4333 | LEG 2 LENGTH (IN.) | 3 | THICKNESS (IN.) | 0.3125
THICKNESS (IN.) | 1.125 | THICKNESS (IN.) | 0.3125 | QUANTITY | 5
FLANGE WIDTH (IN.) | 16 | QUANTITY | 44
QUANTITY | 10 |  |  | TOTAL SURFACE AREA (SQ FT) | 82.3438
|  | TOTAL SURFACE AREA (SQ FT) | 299.5418
TOTAL SURFACE AREA (SQ FT) | 2044.7326 |  |  | END CROSSFRAME (DIAGONAL MEMBERS - 12'-6 19/32" LENGTH)
|  | INTERMEDIATE CROSSFRAME (DIAGONAL MEMBERS - SPAN 1) |  | TYPE | L 4x4x5/16
TYPE | PL 16"x1 5/8" | TYPE | L 3x3x5/16 | LENGTH (FT) | 9.431
LENGTH (FT) | 24 | LENGTH (FT) | 7.58 | LEG 1 LENGTH (IN.) | 4
THICKNESS (IN.) | 1.625 | LEG 1 LENGTH (IN.) | 3 | LEG 2 LENGTH (IN.) | 4
FLANGE WIDTH (IN.) | 16 | LEG 2 LENGTH (IN.) | 3 | THICKNESS (IN.) | 0.3125
QUANTITY | 10 | THICKNESS (IN.) | 0.3125 | QUANTITY | 10
|  | QUANTITY | 88
TOTAL SURFACE AREA (SQ FT) | 697.5 |  |  | TOTAL SURFACE AREA (SQ FT) | 125.7466
|  | TOTAL SURFACE AREA (SQ FT) | 667.0424
TYPE | PL 16"x1" |  |  | END CROSSFRAME (BOTTOM MEMBER - 15 FT LENGTH)
LENGTH (FT) | 62.3208 | **INDICATED BY "X" ON EXISTING FRAMING PLAN |  | TYPE | L 4x4x5/16
THICKNESS (IN.) | 1 | INTERMEDIATE CROSSFRAME (TOP MEMBER - SPAN 1) |  | LENGTH (FT) | 14.8021
FLANGE WIDTH (IN.) | 16 | TYPE | L 3x3x5/16 | LEG 1 LENGTH (IN.) | 4
QUANTITY | 10 | LENGTH (FT) | 6.8078 | LEG 2 LENGTH (IN.) | 4
|  | LEG 1 LENGTH (IN.) | 3 | THICKNESS (IN.) | 0.3125
TOTAL SURFACE AREA (SQ FT) | 1746.2817 | LEG 2 LENGTH (IN.) | 3 | QUANTITY | 2
|  | THICKNESS (IN.) | 0.3125
WEB |  | QUANTITY | 4 | TOTAL SURFACE AREA (SQ FT) | 39.4722
TYPE | PL 45"x3/8"
LENGTH (FT) | 342.3906 | TOTAL SURFACE AREA (SQ FT) | 20.4233 | END CROSSFRAME (DIAGONAL MEMBERS - 15' FT LENGTH
THICKNESS (IN.) | 0.375 |  |  | TYPE | L 4x4x5/16
WEB DEPTH (IN.) | 45 | INTERMEDIATE CROSSFRAME (BOTTOM MEMBER - SPAN 4) |  | LENGTH (FT) | 10.2942
QUANTITY | 5 | TYPE | L 3x3x5/16 | LEG 1 LENGTH (IN.) | 4
|  | LENGTH (FT) | 6.773 | LEG 2 LENGTH (IN.) | 4
TOTAL SURFACE AREA (SQ FT) | 12839.6484 | LEG 1 LENGTH (IN.) | 3 | THICKNESS (IN.) | 0.3125
|  | LEG 2 LENGTH (IN.) | 3 | QUANTITY | 4
STIFFENERS |  | THICKNESS (IN.) | 0.3125
TYPE | PL 6"x5/8" | QUANTITY | 44 | TOTAL SURFACE AREA (SQ FT) | 54.9026
WIDTH (IN.) | 6
THICKNESS (IN.) | 0.625 | TOTAL SURFACE AREA (SQ FT) | 298.0121 | GRAND TOTAL SURFACE AREA (SQ FT) | 26647.6581
WEB DEPTH (IN.) | 45 |  |  | 5% CONTINGENCY | 1332.3829
QUANTITY | 4 | INTERMEDIATE CROSSFRAME (DIAGONAL MEMBERS - SPAN 4) |  | GRAND TOTAL SURFACE AREA (SQ FT) | 28000
|  | TYPE | L 3x3x5/16
TOTAL SURFACE AREA (SQ FT) | 15.7812 | LENGTH (FT) | 7.5488
|  | LEG 1 LENGTH (IN.) | 3
TYPE | PL 7"x5/16" | LEG 2 LENGTH (IN.) | 3
WIDTH (IN.) | 7 | THICKNESS (IN.) | 0.3125
THICKNESS (IN.) | 0.3125 | QUANTITY | 88
WEB DEPTH (IN.) | 45
QUANTITY | 32 | TOTAL SURFACE AREA (SQ FT) | 664.296
TOTAL SURFACE AREA (SQ FT) | 143.125 | **INDICATED BY "X" ON EXISTING FRAMING PLAN
INTERMEDIATE CROSSFRAME (TOP MEMBER - SPAN 4)
TYPE | PL 7"x1" | TYPE | L 3x3x5/16
WIDTH (IN.) | 7 | LENGTH (FT) | 6.773
THICKNESS (IN.) | 1 | LEG 1 LENGTH (IN.) | 3
WEB DEPTH (IN.) | 45 | LEG 2 LENGTH (IN.) | 3
QUANTITY | 6 | THICKNESS (IN.) | 0.3125
|  | QUANTITY | 4
TOTAL SURFACE AREA (SQ FT) | 28.125
|  | TOTAL SURFACE AREA (SQ FT) | 20.319

## VOID_Data
EX. PLATE GIRDER LENGTHS
Number | Dimension 1 | Dimension 2 | Dimension 3 | Dimension 4 | Dimension 5 | Dimension 6 | Dimension 7 | Length (FT)
1 | 77.3177 | 19.9583 | 70 | 19 | 59.6667 | 18.2083 | 71.625 | 335.776
2 | 78.9375 | 20.375 | 70 | 19 | 59.6667 | 18.9062 | 74.3698 | 341.2552
3 | 80.5677 | 20.7969 | 70 | 19 | 59.6667 | 18.9062 | 74.3698 | 343.3073
4 | 80.5677 | 20.7969 | 70 | 19 | 59.6667 | 18.9062 | 74.3698 | 343.3073
5 | 80.5677 | 20.7969 | 70 | 19 | 59.6667 | 18.9062 | 74.3698 | 343.3073
AVG | 79.5917 | 20.5448 | 70 | 19 | 59.6667 | 18.7667 | 73.8208 | 341.3906
EX. BEAM SPACING ON PIER ALONG SKEW |  |  |  | EX. ANGLE AT EACH BEAM ALONG SPLICE
SKEW | 52.585 |  |  | GIRDER | SPLICE 1 | SPLICE 3
SPACE | PIER 1 | PIER 3 |  | 1 | 3.1386 | 4.4447
1 | 13.0521 | 11.6276 |  | 2 | 3.9347 | 2.5794
2 | 13.0521 | 12.5495 |  | 3 | 4.6989 | 2.5794
3 | 12.5495 | 12.5495 |  | 4 | 4.6989 | 2.5794
4 | 12.5495 | 12.5495 |  | 5 | 4.6989 | 2.5794
AVERAGE | 12.8008 | 12.319 |  | AVERAGE | 4.234 | 2.9525