## DGN Clip
CUY-71-0994 (SFN 1804537) - ESTIMATED QUANTITIES
ITEM | ITEM EXT. | QTY | UNIT | DESCRIPTION
514 | 00050 | 23700 | SF | SURFACE PREPARATION OF EXISTING STRUCTURAL STEEL
514 | 00056 | 23700 | SF | FIELD PAINTING OF EXISTING STRUCTURAL STEEL, PRIME COAT
514 | 00060 | 23700 | SF | FIELD PAINTING OF EXISTING STRUCTURAL STEEL, INTERMEDIATE COAT
514 | 00066 | 23700 | SF | FIELD PAINTING OF EXISTING STRUCTURAL STEEL, FINISH COAT
514 | 00504 | 38 | MAN HOUR | GRINDING FINS, TEARS, SLIVERS ON EXISTING STRUCTURAL STEEL
514 | 10000 | 27 | EACH | FINAL INSPECTION REPAIR

## DGN Clip (Stage 1 Blank)
CUY-71-0994 (SFN 1804537) - ESTIMATED QUANTITIES
ITEM | ITEM EXT. | QTY | UNIT | DESCRIPTION
514 | 00050 |  | SF | SURFACE PREPARATION OF EXISTING STRUCTURAL STEEL
514 | 00056 |  | SF | FIELD PAINTING OF EXISTING STRUCTURAL STEEL, PRIME COAT
514 | 00060 |  | SF | FIELD PAINTING OF EXISTING STRUCTURAL STEEL, INTERMEDIATE COAT
514 | 00066 |  | SF | FIELD PAINTING OF EXISTING STRUCTURAL STEEL, FINISH COAT
514 | 00504 |  | MAN HOUR | GRINDING FINS. TEARS, SLIVERS ON EXISTING STRUCTURAL STEEL
514 | 10000 |  | EACH | FINAL INSPECTION REPAIR

## 514E00050
QUANTITY |  |  | MADE BY: | JSP | DATE: | 2021-11-05 | ITEM NUMBER: | 514E00050
CALCULATIONS |  |  | CHECKED BY: | SJR | DATE: | 2021-11-05 | PAGE NUMBER: | 1
PID NO. |  | 105814 |  | PROJECT | CUY-71-04.67 / VAR PAINT |  | STRUCTURE | CUY-71-0994 (SFN 1804537)
ITEM NAME |  | SURFACE PREPARATION OF EXISTING STRUCTURAL STEEL | [6 empty] | PAY UNIT | SF
DESCRIPTION | [8 empty] | SUB TOTAL | TOTAL
Beam
Type: 30WF99
| Length (ft) | Depth (in.) | Web Thickness (in.) | Flange Width (in.) | Flange Thickness (in.) | Quantity | Surface Area (ft2)
| 43.7292 | 29.64 | 0.522 | 10.485 | 0.67 | 13 | 4185.4752 |  | 4185.4752
Type: 30WF116
| Length (ft) | Depth (in.) | Web Thickness (in.) | Flange Width (in.) | Flange Thickness (in.) | Quantity | Surface Area (ft2)
| 131.349 | 30 | 0.564 | 10.5 | 0.85 | 13 | 12617.5561 |  | 12617.5561
Intermediate Crossframe
Bottom Member L3x3x5/16
| Member Length (ft) | Leg Length (in.) | Thickness (in.) | Quantity | Surface Area (ft2)
| 7.4583 | 3 | 0.3125 | 198 | 1476.75 |  |  |  | 1476.75
Diagonal Member L3x3x5/16
| Member Length (ft) | Leg Length (in.) | Thickness (in.) | Quantity | Surface Area (ft2)
| 7.7737 | 3 | 0.3125 | 396 | 3078.3783 |  |  |  | 3078.3783
Top Member L3x3x5/16 (INDICATED BY "X" ON EXISTING FRAMING PLAN)
| Member Length (ft) | Leg Length (in.) | Thickness (in.) | Quantity | Surface Area (ft2)
| 7.4583 | 3 | 0.3125 | 44 | 246.125 |  |  |  | 246.125
TOTAL | [8 empty] | 21604.2846
QUANTITY |  |  | MADE BY: | JSP | DATE: | 2021-11-05 | ITEM NUMBER: | 514E00050
CALCULATIONS |  |  | CHECKED BY: | SJR | DATE: | 2021-11-05 | PAGE NUMBER: | 2
PID NO. |  | 105814 |  | PROJECT | CUY-71-04.67 / VAR PAINT |  | STRUCTURE | CUY-71-0994 (SFN 1804537)
ITEM NAME |  | SURFACE PREPARATION OF EXISTING STRUCTURAL STEEL | [6 empty] | PAY UNIT | SF
DESCRIPTION | [8 empty] | SUB TOTAL | TOTAL
End Crossframe
Bottom Member L4x4x5/16
| Member Length (ft) | Leg Length (in.) | Thickness (in.) | Quantity | Surface Area (ft2)
| 7.6979 | 4 | 0.3125 | 22 | 225.8056 |  |  |  | 225.8056
Diagonal Member L4x4x5/16
| Member Length (ft) | Leg Length (in.) | Thickness (in.) | Quantity | Surface Area (ft2)
| 5.9111 | 4 | 0.3125 | 44 | 346.7859 |  |  |  | 346.7859
Plate Member 1.25'x2'x3/8"
| Length (ft) | Width (ft) | Thickness (in.) | Quantity | Surface Area (ft2)
| 1.25 | 2 | 0.375 | 66 | 328.7396 |  |  |  | 328.7396
[5 empty] | 5% Contingency | 1125.2808 |  |  | 1125.2808
TOTAL | [8 empty] | 2026.6118 | 23700

## 514E00056
QUANTITY |  |  | MADE BY: | JSP | DATE: | 2021-11-05 | ITEM NUMBER: | 514E00056
CALCULATIONS |  |  | CHECKED BY: | SJR | DATE: | 2021-11-05 | PAGE NUMBER: | 3
PID NO. |  | 105814 |  | PROJECT | CUY-71-04.67 / VAR PAINT |  | STRUCTURE | CUY-71-0994 (SFN 1804537)
ITEM NAME |  | FIELD PAINTING OF EXISTING STRUCTURAL STEEL, PRIME COAT | [6 empty] | PAY UNIT | SF
DESCRIPTION | [8 empty] | SUB TOTAL | TOTAL
Beam
Type: 30WF99
| Length (ft) | Depth (in.) | Web Thickness (in.) | Flange Width (in.) | Flange Thickness (in.) | Quantity | Surface Area (ft2)
| 43.7292 | 29.64 | 0.522 | 10.485 | 0.67 | 13 | 4185.4752 |  | 4185.4752
Type: 30WF116
| Length (ft) | Depth (in.) | Web Thickness (in.) | Flange Width (in.) | Flange Thickness (in.) | Quantity | Surface Area (ft2)
| 131.349 | 30 | 0.564 | 10.5 | 0.85 | 13 | 12617.5561 |  | 12617.5561
Intermediate Crossframe
Bottom Member L3x3x5/16
| Member Length (ft) | Leg Length (in.) | Thickness (in.) | Quantity | Surface Area (ft2)
| 7.4583 | 3 | 0.3125 | 198 | 1476.75 |  |  |  | 1476.75
Diagonal Member L3x3x5/16
| Member Length (ft) | Leg Length (in.) | Thickness (in.) | Quantity | Surface Area (ft2)
| 7.7737 | 3 | 0.3125 | 396 | 3078.3783 |  |  |  | 3078.3783
Top Member L3x3x5/16 (INDICATED BY "X" ON EXISTING FRAMING PLAN)
| Member Length (ft) | Leg Length (in.) | Thickness (in.) | Quantity | Surface Area (ft2)
| 7.4583 | 3 | 0.3125 | 44 | 246.125 |  |  |  | 246.125
TOTAL | [8 empty] | 21604.2846
QUANTITY |  |  | MADE BY: | JSP | DATE: | 2021-11-05 | ITEM NUMBER: | 514E00056
CALCULATIONS |  |  | CHECKED BY: | SJR | DATE: | 2021-11-05 | PAGE NUMBER: | 4
PID NO. |  | 105814 |  | PROJECT | CUY-71-04.67 / VAR PAINT |  | STRUCTURE | CUY-71-0994 (SFN 1804537)
ITEM NAME |  | FIELD PAINTING OF EXISTING STRUCTURAL STEEL, PRIME COAT | [6 empty] | PAY UNIT | SF
DESCRIPTION | [8 empty] | SUB TOTAL | TOTAL
End Crossframe
Bottom Member L4x4x5/16
| Member Length (ft) | Leg Length (in.) | Thickness (in.) | Quantity | Surface Area (ft2)
| 7.6979 | 4 | 0.3125 | 22 | 225.8056 |  |  |  | 225.8056
Diagonal Member L4x4x5/16
| Member Length (ft) | Leg Length (in.) | Thickness (in.) | Quantity | Surface Area (ft2)
| 5.9111 | 4 | 0.3125 | 44 | 346.7859 |  |  |  | 346.7859
Plate Member 1.25'x2'x3/8"
| Length (ft) | Width (ft) | Thickness (in.) | Quantity | Surface Area (ft2)
| 1.25 | 2 | 0.375 | 66 | 328.7396 |  |  |  | 328.7396
[5 empty] | 5% Contingency | 1125.2808 |  |  | 1125.2808
TOTAL | [8 empty] | 2026.6118 | 23700

## 514E00060
QUANTITY |  |  | MADE BY: | JSP | DATE: | 2021-11-05 | ITEM NUMBER: | 514E00060
CALCULATIONS |  |  | CHECKED BY: | SJR | DATE: | 2021-11-05 | PAGE NUMBER: | 5
PID NO. |  | 105814 |  | PROJECT | CUY-71-04.67 / VAR PAINT |  | STRUCTURE | CUY-71-0994 (SFN 1804537)
ITEM NAME |  | FIELD PAINTING OF EXISTING STRUCTURAL STEEL, INTERMEDIATE COAT | [6 empty] | PAY UNIT | SF
DESCRIPTION | [8 empty] | SUB TOTAL | TOTAL
Beam
Type: 30WF99
| Length (ft) | Depth (in.) | Web Thickness (in.) | Flange Width (in.) | Flange Thickness (in.) | Quantity | Surface Area (ft2)
| 43.7292 | 29.64 | 0.522 | 10.485 | 0.67 | 13 | 4185.4752 |  | 4185.4752
Type: 30WF116
| Length (ft) | Depth (in.) | Web Thickness (in.) | Flange Width (in.) | Flange Thickness (in.) | Quantity | Surface Area (ft2)
| 131.349 | 30 | 0.564 | 10.5 | 0.85 | 13 | 12617.5561 |  | 12617.5561
Intermediate Crossframe
Bottom Member L3x3x5/16
| Member Length (ft) | Leg Length (in.) | Thickness (in.) | Quantity | Surface Area (ft2)
| 7.4583 | 3 | 0.3125 | 198 | 1476.75 |  |  |  | 1476.75
Diagonal Member L3x3x5/16
| Member Length (ft) | Leg Length (in.) | Thickness (in.) | Quantity | Surface Area (ft2)
| 7.7737 | 3 | 0.3125 | 396 | 3078.3783 |  |  |  | 3078.3783
Top Member L3x3x5/16 (INDICATED BY "X" ON EXISTING FRAMING PLAN)
| Member Length (ft) | Leg Length (in.) | Thickness (in.) | Quantity | Surface Area (ft2)
| 7.4583 | 3 | 0.3125 | 44 | 246.125 |  |  |  | 246.125
TOTAL | [8 empty] | 21604.2846
QUANTITY |  |  | MADE BY: | JSP | DATE: | 2021-11-05 | ITEM NUMBER: | 514E00060
CALCULATIONS |  |  | CHECKED BY: | SJR | DATE: | 2021-11-05 | PAGE NUMBER: | 6
PID NO. |  | 105814 |  | PROJECT | CUY-71-04.67 / VAR PAINT |  | STRUCTURE | CUY-71-0994 (SFN 1804537)
ITEM NAME |  | FIELD PAINTING OF EXISTING STRUCTURAL STEEL, INTERMEDIATE COAT | [6 empty] | PAY UNIT | SF
DESCRIPTION | [8 empty] | SUB TOTAL | TOTAL
End Crossframe
Bottom Member L4x4x5/16
| Member Length (ft) | Leg Length (in.) | Thickness (in.) | Quantity | Surface Area (ft2)
| 7.6979 | 4 | 0.3125 | 22 | 225.8056 |  |  |  | 225.8056
Diagonal Member L4x4x5/16
| Member Length (ft) | Leg Length (in.) | Thickness (in.) | Quantity | Surface Area (ft2)
| 5.9111 | 4 | 0.3125 | 44 | 346.7859 |  |  |  | 346.7859
Plate Member 1.25'x2'x3/8"
| Length (ft) | Width (ft) | Thickness (in.) | Quantity | Surface Area (ft2)
| 1.25 | 2 | 0.375 | 66 | 328.7396 |  |  |  | 328.7396
[5 empty] | 5% Contingency | 1125.2808 |  |  | 1125.2808
TOTAL | [8 empty] | 2026.6118 | 23700

## 514E00066
QUANTITY |  |  | MADE BY: | JSP | DATE: | 2021-11-05 | ITEM NUMBER: | 514E00066
CALCULATIONS |  |  | CHECKED BY: | SJR | DATE: | 2021-11-05 | PAGE NUMBER: | 7
PID NO. |  | 105814 |  | PROJECT | CUY-71-04.67 / VAR PAINT |  | STRUCTURE | CUY-71-0994 (SFN 1804537)
ITEM NAME |  | FIELD PAINTING OF EXISTING STRUCTURAL STEEL, FINISH COAT | [6 empty] | PAY UNIT | SF
DESCRIPTION | [8 empty] | SUB TOTAL | TOTAL
Beam
Type: 30WF99
| Length (ft) | Depth (in.) | Web Thickness (in.) | Flange Width (in.) | Flange Thickness (in.) | Quantity | Surface Area (ft2)
| 43.7292 | 29.64 | 0.522 | 10.485 | 0.67 | 13 | 4185.4752 |  | 4185.4752
Type: 30WF116
| Length (ft) | Depth (in.) | Web Thickness (in.) | Flange Width (in.) | Flange Thickness (in.) | Quantity | Surface Area (ft2)
| 131.349 | 30 | 0.564 | 10.5 | 0.85 | 13 | 12617.5561 |  | 12617.5561
Intermediate Crossframe
Bottom Member L3x3x5/16
| Member Length (ft) | Leg Length (in.) | Thickness (in.) | Quantity | Surface Area (ft2)
| 7.4583 | 3 | 0.3125 | 198 | 1476.75 |  |  |  | 1476.75
Diagonal Member L3x3x5/16
| Member Length (ft) | Leg Length (in.) | Thickness (in.) | Quantity | Surface Area (ft2)
| 7.7737 | 3 | 0.3125 | 396 | 3078.3783 |  |  |  | 3078.3783
Top Member L3x3x5/16 (INDICATED BY "X" ON EXISTING FRAMING PLAN)
| Member Length (ft) | Leg Length (in.) | Thickness (in.) | Quantity | Surface Area (ft2)
| 7.4583 | 3 | 0.3125 | 44 | 246.125 |  |  |  | 246.125
TOTAL | [8 empty] | 21604.2846
QUANTITY |  |  | MADE BY: | JSP | DATE: | 2021-11-05 | ITEM NUMBER: | 514E00066
CALCULATIONS |  |  | CHECKED BY: | SJR | DATE: | 2021-11-05 | PAGE NUMBER: | 8
PID NO. |  | 105814 |  | PROJECT | CUY-71-04.67 / VAR PAINT |  | STRUCTURE | CUY-71-0994 (SFN 1804537)
ITEM NAME |  | FIELD PAINTING OF EXISTING STRUCTURAL STEEL, FINISH COAT | [6 empty] | PAY UNIT | SF
DESCRIPTION | [8 empty] | SUB TOTAL | TOTAL
End Crossframe
Bottom Member L4x4x5/16
| Member Length (ft) | Leg Length (in.) | Thickness (in.) | Quantity | Surface Area (ft2)
| 7.6979 | 4 | 0.3125 | 22 | 225.8056 |  |  |  | 225.8056
Diagonal Member L4x4x5/16
| Member Length (ft) | Leg Length (in.) | Thickness (in.) | Quantity | Surface Area (ft2)
| 5.9111 | 4 | 0.3125 | 44 | 346.7859 |  |  |  | 346.7859
Plate Member 1.25'x2'x3/8"
| Length (ft) | Width (ft) | Thickness (in.) | Quantity | Surface Area (ft2)
| 1.25 | 2 | 0.375 | 66 | 328.7396 |  |  |  | 328.7396
[5 empty] | 5% Contingency | 1125.2808 |  |  | 1125.2808
TOTAL | [8 empty] | 2026.6118 | 23700

## 514E00504
QUANTITY |  | MADE BY: | JSP | DATE: | 2021-11-05 | ITEM NUMBER: | 514E00504
CALCULATIONS |  | CHECKED BY: | SJR | DATE: | 2021-11-05 | PAGE NUMBER: | 9
PID NO. | 105814 |  | PROJECT | CUY-71-04.67 / VAR PAINT |  | STRUCTURE | CUY-71-0994 (SFN 1804537)
ITEM NAME | GRINDING FINS, TEARS, SLIVERS ON EXISTING STRUCTURAL STEEL | [6 empty] | PAY UNIT | MAN HOUR
DESCRIPTION | [7 empty] | SUB TOTAL | TOTAL
Beam
|  |  | Type | 30WF99
|  |  | Length (ft) | 43.7292
|  |  | Quantity | 13
|  |  | Total Length(ft) | 568.4792
|  |  | Type | 30WF116
|  |  | Length (ft) | 131.349
|  |  | Quantity | 13
|  |  | Total Length(ft) | 1707.5365
[5 empty] | Total | 38 | MAN HOUR | 38
TOTAL | [7 empty] | 38 | 38

## 514E10000
QUANTITY |  | MADE BY: | JSP | DATE: | 2021-11-05 | ITEM NUMBER: | 514E10000
CALCULATIONS |  | CHECKED BY: | SJR | DATE: | 2021-11-05 | PAGE NUMBER: | 10
PID NO. | 105814 |  | PROJECT | CUY-71-04.67 / VAR PAINT |  | STRUCTURE | CUY-71-0994 (SFN 1804537)
ITEM NAME | FINAL INSPECTION REPAIR | [6 empty] | PAY UNIT | EACH
DESCRIPTION | [7 empty] | SUB TOTAL | TOTAL
Beam
|  |  | Type | 30WF99
|  |  | Length (ft) | 43.7292
|  |  | Quantity | 13
|  |  | Total Length(ft) | 568.4792
|  |  | Type | 30WF116
|  |  | Length (ft) | 131.349
|  |  | Quantity | 13
|  |  | Total Length(ft) | 1707.5365
Interior Crossframe
|  |  | Quantity | 198
End Crossframe
|  |  | Quantity | 22
[5 empty] | Total | 27 | EACH | 27
TOTAL | [7 empty] | 27 | 27

## VOID_Calc
BEAM |  | INTERMEDIATE CROSSFRAME (BOTTOM MEMBER) |  | END CROSSFRAME (BOTTOM MEMBER)
TYPE | WF 30x99 | TYPE | L 3x3x5/16 | TYPE | L 4x4x5/16
LENGTH (FT) | 43.7292 | LENGTH (FT) | 7.4583 | LENGTH (FT) | 7.6979
DEPTH (IN.) | 29.64 | LEG 1 LENGTH (IN.) | 3 | LEG 1 LENGTH (IN.) | 4
WEB THICKNESS (IN.) | 0.522 | LEG 2 LENGTH (IN.) | 3 | LEG 2 LENGTH (IN.) | 4
FLANGE WIDTH (IN.) | 10.485 | THICKNESS (IN.) | 0.3125 | THICKNESS (IN.) | 0.3125
FLANGE THICKNESS (IN.) | 0.67 | QUANTITY | 198 | QUANTITY | 22
QUANTITY | 13
|  | TOTAL SURFACE AREA (SQ FT) | 1476.75 | TOTAL SURFACE AREA (SQ FT) | 225.8056
TOTAL SURFACE AREA (SQ FT) | 4185.4752
TYPE | WF 30x116 | INTERMEDIATE CROSSFRAME (DIAGONAL MEMBERS) |  | END CROSSFRAME (DIAGONAL MEMBERS)
LENGTH (FT) | 131.349 | TYPE | L 3x3x5/16 | TYPE | L 4x4x5/16
DEPTH (IN.) | 30 | LENGTH (FT) | 7.7737 | LENGTH (FT) | 5.852
WEB THICKNESS (IN.) | 0.564 | LEG 1 LENGTH (IN.) | 3 | LEG 1 LENGTH (IN.) | 4
FLANGE WIDTH (IN.) | 10.5 | LEG 2 LENGTH (IN.) | 3 | LEG 2 LENGTH (IN.) | 4
FLANGE THICKNESS (IN.) | 0.85 | THICKNESS (IN.) | 0.3125 | THICKNESS (IN.) | 0.3125
QUANTITY | 13 | QUANTITY | 396 | QUANTITY | 44
TOTAL SURFACE AREA (SQ FT) | 12617.5561 | TOTAL SURFACE AREA (SQ FT) | 3078.3783 | TOTAL SURFACE AREA (SQ FT) | 343.3146
|  | DIAPHRAGM "X" @ FIELD SPLICES ONLY |  | END CROSSFRAME (PLATE MEMBERS)
|  | INTERMEDIATE CROSSFRAME (TOP MEMBER) |  | TYPE | PL. 1.25'X2'X3/8"
|  | TYPE | L 3x3x5/16 | LENGTH (FT) | 1.25
|  | LENGTH (FT) | 7.4583 | WIDTH (FT) | 2
|  | LEG 1 LENGTH (IN.) | 3 | THICKNESS (IN.) | 0.375
|  | LEG 2 LENGTH (IN.) | 3 | QUANTITY | 66
|  | THICKNESS (IN.) | 0.3125
|  | QUANTITY | 44 | TOTAL SURFACE AREA (SQ FT) | 328.7396
|  | TOTAL SURFACE AREA (SQ FT) | 246.125
|  |  |  | GRAND TOTAL SURFACE AREA (SQ FT) | 22502.1443
|  |  |  | 5% CONTINGENCY | 1125.1072
|  |  |  | GRAND TOTAL SURFACE AREA (SQ FT) | 23700

## VOID_Data
EX. BEAM LENGTHS
Lane | Dimension 1 | Dimension 2 | Dimension 3 | Dimension 4 | Dimension 5 | Dimension 6 | Length (FT)
Southbound | 34.8646 | 8.9635 | 41 | 40 | 10.0833 | 40.3333 | 175.2448
Northbound | 34.7083 | 8.9219 | 41 | 40 | 10.0573 | 40.224 | 174.9115
Average | 34.7865 | 8.9427 | 41 | 40 | 10.0703 | 40.2786 | 175.0781