## DGN Clip
CUY-71-1188 (SFN 1804898) - ESTIMATED QUANTITIES
ITEM | ITEM EXT. | QTY | UNIT | DESCRIPTION
514 | 00050 | 43400 | SF | SURFACE PREPARATION OF EXISTING STRUCTURAL STEEL
514 | 00056 | 43400 | SF | FIELD PAINTING OF EXISTING STRUCTURAL STEEL, PRIME COAT
514 | 00060 | 43400 | SF | FIELD PAINTING OF EXISTING STRUCTURAL STEEL, INTERMEDIATE COAT
514 | 00066 | 43400 | SF | FIELD PAINTING OF EXISTING STRUCTURAL STEEL, FINISH COAT
514 | 00504 | 70 | MAN HOUR | GRINDING FINS, TEARS, SLIVERS ON EXISTING STRUCTURAL STEEL
514 | 10000 | 43 | EACH | FINAL INSPECTION REPAIR

## DGN Clip (Stage 1 Blank)
CUY-71-1188 (SFN 1804898) - ESTIMATED QUANTITIES
ITEM | ITEM EXT. | QTY | UNIT | DESCRIPTION
514 | 00050 |  | SF | SURFACE PREPARATION OF EXISTING STRUCTURAL STEEL
514 | 00056 |  | SF | FIELD PAINTING OF EXISTING STRUCTURAL STEEL, PRIME COAT
514 | 00060 |  | SF | FIELD PAINTING OF EXISTING STRUCTURAL STEEL, INTERMEDIATE COAT
514 | 00066 |  | SF | FIELD PAINTING OF EXISTING STRUCTURAL STEEL, FINISH COAT
514 | 00504 |  | MAN HOUR | GRINDING FINS. TEARS, SLIVERS ON EXISTING STRUCTURAL STEEL
514 | 10000 |  | EACH | FINAL INSPECTION REPAIR

## 514E00050
QUANTITY |  |  | MADE BY: | JSP | DATE: | 2021-11-05 | ITEM NUMBER: | 514E00050
CALCULATIONS |  |  | CHECKED BY: | SJR | DATE: | 2021-11-05 | PAGE NUMBER: | 1
PID NO. |  | 105814 |  | PROJECT | CUY-71-04.67 / VAR PAINT |  | STRUCTURE | CUY-71-1188 (SFN 1804898)
ITEM NAME |  | SURFACE PREPARATION OF EXISTING STRUCTURAL STEEL | [6 empty] | PAY UNIT | SF
DESCRIPTION | [8 empty] | SUB TOTAL | TOTAL
Beam
Type: 33WF118
| Length (ft) | Depth (in.) | Web Thickness (in.) | Flange Width (in.) | Flange Thickness (in.) | Quantity | Surface Area (ft2)
| 100.5 | 32.86 | 0.554 | 11.484 | 0.738 | 21 | 17163.2895 |  | 17163.2895
Type: 33WF118
| Length (ft) | Depth (in.) | Web Thickness (in.) | Flange Width (in.) | Flange Thickness (in.) | Quantity | Surface Area (ft2)
| 59.5833 | 32.86 | 0.554 | 11.484 | 0.738 | 1 | 484.5515 |  | 484.5515
Type: 33WF118
| Length (ft) | Depth (in.) | Web Thickness (in.) | Flange Width (in.) | Flange Thickness (in.) | Quantity | Surface Area (ft2)
| 25.5833 | 32.86 | 0.554 | 11.484 | 0.738 | 1 | 208.0522 |  | 208.0522
Type: 33WF130
| Length (ft) | Depth (in.) | Web Thickness (in.) | Flange Width (in.) | Flange Thickness (in.) | Quantity | Surface Area (ft2)
| 90.5 | 33.1 | 0.58 | 11.51 | 0.855 | 22 | 16236.605 |  | 16236.605
Interior Crossframe
Left Bridge
Bottom Member L3x3x5/16
|  | Member Length (ft) | Leg Length (in.) | Thickness (in.) | Quantity | Surface Area (ft2)
|  | 7.75 | 3 | 0.3125 | 108 | 837 |  |  | 837
Diagonal Member L3x3x5/16
|  | Member Length (ft) | Leg Length (in.) | Thickness (in.) | Quantity | Surface Area (ft2)
|  | 8.1277 | 3 | 0.3125 | 216 | 1755.5857 |  |  | 1755.5857
TOTAL | [8 empty] | 36685.0839
QUANTITY |  |  | MADE BY: | JSP | DATE: | 2021-11-05 | ITEM NUMBER: | 514E00050
CALCULATIONS |  |  | CHECKED BY: | SJR | DATE: | 2021-11-05 | PAGE NUMBER: | 2
PID NO. |  | 105814 |  | PROJECT | CUY-71-04.67 / VAR PAINT |  | STRUCTURE | CUY-71-1188 (SFN 1804898)
ITEM NAME |  | SURFACE PREPARATION OF EXISTING STRUCTURAL STEEL | [6 empty] | PAY UNIT | SF
DESCRIPTION | [8 empty] | SUB TOTAL | TOTAL
Interior Crossframe (continued)
Left Bridge (continued)
Bottom Member L3x3x5/16 (BETWEEN BEAMS 1 AND 1A AND BEAMS 1A AND 2)
|  | Member Length (ft) | Leg Length (in.) | Thickness (in.) | Quantity | Surface Area (ft2)
|  | 4.8281 | 3 | 0.3125 | 8 | 38.625 |  |  | 38.625
Diagonal Member L3x3x5/16 (BETWEEN BEAMS 1 AND 1A AND BEAMS 1A AND 2)
|  | Member Length (ft) | Leg Length (in.) | Thickness (in.) | Quantity | Surface Area (ft2)
|  | 5.4137 | 3 | 0.3125 | 16 | 86.619 |  |  | 86.619
Bottom Member L3x3x5/16 (BETWEEN BEAMS 2 AND 3)
|  | Member Length (ft) | Leg Length (in.) | Thickness (in.) | Quantity | Surface Area (ft2)
|  | 5.5677 | 3 | 0.3125 | 18 | 100.2188 |  |  | 100.2188
Diagonal Member L3x3x5/16 (BETWEEN BEAMS 2 AND 3)
|  | Member Length (ft) | Leg Length (in.) | Thickness (in.) | Quantity | Surface Area (ft2)
|  | 6.0825 | 3 | 0.3125 | 36 | 218.9693 |  |  | 218.9693
Bottom Member L3x3x5/16 (BETWEEN BEAMS 1 AND 3)
|  | Member Length (ft) | Leg Length (in.) | Thickness (in.) | Quantity | Surface Area (ft2)
|  | 7.25 | 3 | 0.3125 | 1 | 7.25 |  |  | 7.25
Diagonal Member L3x3x5/16 (BETWEEN BEAMS 1 AND 3)
|  | Member Length (ft) | Leg Length (in.) | Thickness (in.) | Quantity | Surface Area (ft2)
|  | 7.6524 | 3 | 0.3125 | 2 | 15.3049 |  |  | 15.3049
TOTAL | [8 empty] | 466.9869
QUANTITY |  |  | MADE BY: | JSP | DATE: | 2021-11-05 | ITEM NUMBER: | 514E00050
CALCULATIONS |  |  | CHECKED BY: | SJR | DATE: | 2021-11-05 | PAGE NUMBER: | 3
PID NO. |  | 105814 |  | PROJECT | CUY-71-04.67 / VAR PAINT |  | STRUCTURE | CUY-71-1188 (SFN 1804898)
ITEM NAME |  | SURFACE PREPARATION OF EXISTING STRUCTURAL STEEL | [6 empty] | PAY UNIT | SF
DESCRIPTION | [8 empty] | SUB TOTAL | TOTAL
Interior Crossframe (continued)
Right Bridge
Bottom Member L3x3x5/16
|  | Member Length (ft) | Leg Length (in.) | Thickness (in.) | Quantity | Surface Area (ft2)
|  | 7.4427 | 3 | 0.3125 | 108 | 803.8125 |  |  | 803.8125
Diagonal Member L3x3x5/16
|  | Member Length (ft) | Leg Length (in.) | Thickness (in.) | Quantity | Surface Area (ft2)
|  | 7.8352 | 3 | 0.3125 | 216 | 1692.4134 |  |  | 1692.4134
End Crossframe
Left Bridge
Bottom Member L4x4x5/16
|  | Member Length (ft) | Leg Length (in.) | Thickness (in.) | Quantity | Surface Area (ft2)
|  | 7.7604 | 4 | 0.3125 | 18 | 186.25 |  |  | 186.25
Diagonal Member L4x4x5/16
|  | Member Length (ft) | Leg Length (in.) | Thickness (in.) | Quantity | Surface Area (ft2)
|  | 6.2671 | 4 | 0.3125 | 36 | 300.8215 |  |  | 300.8215
Bottom Member L4x4x5/16 (BETWEEN BEAMS 1 AND 1A AND BEAMS 1A AND 2)
|  | Member Length (ft) | Leg Length (in.) | Thickness (in.) | Quantity | Surface Area (ft2)
|  | 5.6979 | 4 | 0.3125 | 2 | 15.1944 |  |  | 15.1944
Diagonal Member L4x4x5/16 (BETWEEN BEAMS 1 AND 1A AND BEAMS 1A AND 2)
|  | Member Length (ft) | Leg Length (in.) | Thickness (in.) | Quantity | Surface Area (ft2)
|  | 5.6662 | 4 | 0.3125 | 4 | 30.2195 |  |  | 30.2195
TOTAL | [8 empty] | 3028.7114
QUANTITY |  |  | MADE BY: | JSP | DATE: | 2021-11-05 | ITEM NUMBER: | 514E00050
CALCULATIONS |  |  | CHECKED BY: | SJR | DATE: | 2021-11-05 | PAGE NUMBER: | 4
PID NO. |  | 105814 |  | PROJECT | CUY-71-04.67 / VAR PAINT |  | STRUCTURE | CUY-71-1188 (SFN 1804898)
ITEM NAME |  | SURFACE PREPARATION OF EXISTING STRUCTURAL STEEL | [6 empty] | PAY UNIT | SF
DESCRIPTION | [8 empty] | SUB TOTAL | TOTAL
End Crossframe (continued)
Left Bridge (continued)
Bottom Member L4x4x5/16 (BETWEEN BEAMS 2 & 3 EAST SIDE AND BEAMS 1 & 3 WEST SIDE)
|  | Member Length (ft) | Leg Length (in.) | Thickness (in.) | Quantity | Surface Area (ft2)
|  | 7.2604 | 4 | 0.3125 | 2 | 19.3611 |  |  | 19.3611
Diagonal Member L4x4x5/16
|  | Member Length (ft) | Leg Length (in.) | Thickness (in.) | Quantity | Surface Area (ft2)
|  | 6.111 | 4 | 0.3125 | 4 | 32.592 |  |  | 32.592
Right Bridge
Bottom Member L4x4x5/16
|  | Member Length (ft) | Leg Length (in.) | Thickness (in.) | Quantity | Surface Area (ft2)
|  | 7.4531 | 4 | 0.3125 | 18 | 178.875 |  |  | 178.875
Diagonal Member L4x4x5/16
|  | Member Length (ft) | Leg Length (in.) | Thickness (in.) | Quantity | Surface Area (ft2)
|  | 6.1705 | 4 | 0.3125 | 36 | 296.1819 |  |  | 296.1819
Plate Member 1.25'x2'x3/8"
| Length (ft) | Width (ft) | Thickness (in.) | Quantity | Surface Area (ft2)
| 1.25 | 2 | 0.375 | 120 | 597.7083 |  |  |  | 597.7083
[5 empty] | 5% Contingency | 2065.275 |  |  | 2065.275
TOTAL | [8 empty] | 3189.9934 | 43400

## 514E00056
QUANTITY |  |  | MADE BY: | JSP | DATE: | 2021-11-05 | ITEM NUMBER: | 514E00056
CALCULATIONS |  |  | CHECKED BY: | SJR | DATE: | 2021-11-05 | PAGE NUMBER: | 5
PID NO. |  | 105814 |  | PROJECT | CUY-71-04.67 / VAR PAINT |  | STRUCTURE | CUY-71-1188 (SFN 1804898)
ITEM NAME |  | FIELD PAINTING OF EXISTING STRUCTURAL STEEL, PRIME COAT | [6 empty] | PAY UNIT | SF
DESCRIPTION | [8 empty] | SUB TOTAL | TOTAL
Beam
Type: 33WF118
| Length (ft) | Depth (in.) | Web Thickness (in.) | Flange Width (in.) | Flange Thickness (in.) | Quantity | Surface Area (ft2)
| 100.5 | 32.86 | 0.554 | 11.484 | 0.738 | 21 | 17163.2895 |  | 17163.2895
Type: 33WF118
| Length (ft) | Depth (in.) | Web Thickness (in.) | Flange Width (in.) | Flange Thickness (in.) | Quantity | Surface Area (ft2)
| 59.5833 | 32.86 | 0.554 | 11.484 | 0.738 | 1 | 484.5515 |  | 484.5515
Type: 33WF118
| Length (ft) | Depth (in.) | Web Thickness (in.) | Flange Width (in.) | Flange Thickness (in.) | Quantity | Surface Area (ft2)
| 25.5833 | 32.86 | 0.554 | 11.484 | 0.738 | 1 | 208.0522 |  | 208.0522
Type: 33WF130
| Length (ft) | Depth (in.) | Web Thickness (in.) | Flange Width (in.) | Flange Thickness (in.) | Quantity | Surface Area (ft2)
| 90.5 | 33.1 | 0.58 | 11.51 | 0.855 | 22 | 16236.605 |  | 16236.605
Interior Crossframe
Left Bridge
Bottom Member L3x3x5/16
|  | Member Length (ft) | Leg Length (in.) | Thickness (in.) | Quantity | Surface Area (ft2)
|  | 7.75 | 3 | 0.3125 | 108 | 837 |  |  | 837
Diagonal Member L3x3x5/16
|  | Member Length (ft) | Leg Length (in.) | Thickness (in.) | Quantity | Surface Area (ft2)
|  | 8.1277 | 3 | 0.3125 | 216 | 1755.5857 |  |  | 1755.5857
TOTAL | [8 empty] | 36685.0839
QUANTITY |  |  | MADE BY: | JSP | DATE: | 2021-11-05 | ITEM NUMBER: | 514E00056
CALCULATIONS |  |  | CHECKED BY: | SJR | DATE: | 2021-11-05 | PAGE NUMBER: | 6
PID NO. |  | 105814 |  | PROJECT | CUY-71-04.67 / VAR PAINT |  | STRUCTURE | CUY-71-1188 (SFN 1804898)
ITEM NAME |  | FIELD PAINTING OF EXISTING STRUCTURAL STEEL, PRIME COAT | [6 empty] | PAY UNIT | SF
DESCRIPTION | [8 empty] | SUB TOTAL | TOTAL
Interior Crossframe (continued)
Left Bridge (continued)
Bottom Member L3x3x5/16 (BETWEEN BEAMS 1 AND 1A AND BEAMS 1A AND 2)
|  | Member Length (ft) | Leg Length (in.) | Thickness (in.) | Quantity | Surface Area (ft2)
|  | 4.8281 | 3 | 0.3125 | 8 | 38.625 |  |  | 38.625
Diagonal Member L3x3x5/16 (BETWEEN BEAMS 1 AND 1A AND BEAMS 1A AND 2)
|  | Member Length (ft) | Leg Length (in.) | Thickness (in.) | Quantity | Surface Area (ft2)
|  | 5.4137 | 3 | 0.3125 | 16 | 86.619 |  |  | 86.619
Bottom Member L3x3x5/16 (BETWEEN BEAMS 2 AND 3)
|  | Member Length (ft) | Leg Length (in.) | Thickness (in.) | Quantity | Surface Area (ft2)
|  | 5.5677 | 3 | 0.3125 | 18 | 100.2188 |  |  | 100.2188
Diagonal Member L3x3x5/16 (BETWEEN BEAMS 2 AND 3)
|  | Member Length (ft) | Leg Length (in.) | Thickness (in.) | Quantity | Surface Area (ft2)
|  | 6.0825 | 3 | 0.3125 | 36 | 218.9693 |  |  | 218.9693
Bottom Member L3x3x5/16 (BETWEEN BEAMS 1 AND 3)
|  | Member Length (ft) | Leg Length (in.) | Thickness (in.) | Quantity | Surface Area (ft2)
|  | 7.25 | 3 | 0.3125 | 1 | 7.25 |  |  | 7.25
Diagonal Member L3x3x5/16 (BETWEEN BEAMS 1 AND 3)
|  | Member Length (ft) | Leg Length (in.) | Thickness (in.) | Quantity | Surface Area (ft2)
|  | 7.6524 | 3 | 0.3125 | 2 | 15.3049 |  |  | 15.3049
TOTAL | [8 empty] | 466.9869
QUANTITY |  |  | MADE BY: | JSP | DATE: | 2021-11-05 | ITEM NUMBER: | 514E00056
CALCULATIONS |  |  | CHECKED BY: | SJR | DATE: | 2021-11-05 | PAGE NUMBER: | 7
PID NO. |  | 105814 |  | PROJECT | CUY-71-04.67 / VAR PAINT |  | STRUCTURE | CUY-71-1188 (SFN 1804898)
ITEM NAME |  | FIELD PAINTING OF EXISTING STRUCTURAL STEEL, PRIME COAT | [6 empty] | PAY UNIT | SF
DESCRIPTION | [8 empty] | SUB TOTAL | TOTAL
Interior Crossframe (continued)
Right Bridge
Bottom Member L3x3x5/16
|  | Member Length (ft) | Leg Length (in.) | Thickness (in.) | Quantity | Surface Area (ft2)
|  | 7.4427 | 3 | 0.3125 | 108 | 803.8125 |  |  | 803.8125
Diagonal Member L3x3x5/16
|  | Member Length (ft) | Leg Length (in.) | Thickness (in.) | Quantity | Surface Area (ft2)
|  | 7.8352 | 3 | 0.3125 | 216 | 1692.4134 |  |  | 1692.4134
End Crossframe
Left Bridge
Bottom Member L4x4x5/16
|  | Member Length (ft) | Leg Length (in.) | Thickness (in.) | Quantity | Surface Area (ft2)
|  | 7.7604 | 4 | 0.3125 | 18 | 186.25 |  |  | 186.25
Diagonal Member L4x4x5/16
|  | Member Length (ft) | Leg Length (in.) | Thickness (in.) | Quantity | Surface Area (ft2)
|  | 6.2671 | 4 | 0.3125 | 36 | 300.8215 |  |  | 300.8215
Bottom Member L4x4x5/16 (BETWEEN BEAMS 1 AND 1A AND BEAMS 1A AND 2)
|  | Member Length (ft) | Leg Length (in.) | Thickness (in.) | Quantity | Surface Area (ft2)
|  | 5.6979 | 4 | 0.3125 | 2 | 15.1944 |  |  | 15.1944
Diagonal Member L4x4x5/16 (BETWEEN BEAMS 1 AND 1A AND BEAMS 1A AND 2)
|  | Member Length (ft) | Leg Length (in.) | Thickness (in.) | Quantity | Surface Area (ft2)
|  | 5.6662 | 4 | 0.3125 | 4 | 30.2195 |  |  | 30.2195
TOTAL | [8 empty] | 3028.7114
QUANTITY |  |  | MADE BY: | JSP | DATE: | 2021-11-05 | ITEM NUMBER: | 514E00056
CALCULATIONS |  |  | CHECKED BY: | SJR | DATE: | 2021-11-05 | PAGE NUMBER: | 8
PID NO. |  | 105814 |  | PROJECT | CUY-71-04.67 / VAR PAINT |  | STRUCTURE | CUY-71-1188 (SFN 1804898)
ITEM NAME |  | FIELD PAINTING OF EXISTING STRUCTURAL STEEL, PRIME COAT | [6 empty] | PAY UNIT | SF
DESCRIPTION | [8 empty] | SUB TOTAL | TOTAL
End Crossframe (continued)
Left Bridge (continued)
Bottom Member L4x4x5/16 (BETWEEN BEAMS 2 & 3 EAST SIDE AND BEAMS 1 & 3 WEST SIDE)
|  | Member Length (ft) | Leg Length (in.) | Thickness (in.) | Quantity | Surface Area (ft2)
|  | 7.2604 | 4 | 0.3125 | 2 | 19.3611 |  |  | 19.3611
Diagonal Member L4x4x5/16
|  | Member Length (ft) | Leg Length (in.) | Thickness (in.) | Quantity | Surface Area (ft2)
|  | 6.111 | 4 | 0.3125 | 4 | 32.592 |  |  | 32.592
Right Bridge
Bottom Member L4x4x5/16
|  | Member Length (ft) | Leg Length (in.) | Thickness (in.) | Quantity | Surface Area (ft2)
|  | 7.4531 | 4 | 0.3125 | 18 | 178.875 |  |  | 178.875
Diagonal Member L4x4x5/16
|  | Member Length (ft) | Leg Length (in.) | Thickness (in.) | Quantity | Surface Area (ft2)
|  | 6.1705 | 4 | 0.3125 | 36 | 296.1819 |  |  | 296.1819
Plate Member 1.25'x2'x3/8"
| Length (ft) | Width (ft) | Thickness (in.) | Quantity | Surface Area (ft2)
| 1.25 | 2 | 0.375 | 120 | 597.7083 |  |  |  | 597.7083
[5 empty] | 5% Contingency | 2065.275 |  |  | 2065.275
TOTAL | [8 empty] | 3189.9934 | 43400

## 514E00060
QUANTITY |  |  | MADE BY: | JSP | DATE: | 2021-11-05 | ITEM NUMBER: | 514E00060
CALCULATIONS |  |  | CHECKED BY: | SJR | DATE: | 2021-11-05 | PAGE NUMBER: | 9
PID NO. |  | 105814 |  | PROJECT | CUY-71-04.67 / VAR PAINT |  | STRUCTURE | CUY-71-1188 (SFN 1804898)
ITEM NAME |  | FIELD PAINTING OF EXISTING STRUCTURAL STEEL, INTERMEDIATE COAT | [6 empty] | PAY UNIT | SF
DESCRIPTION | [8 empty] | SUB TOTAL | TOTAL
Beam
Type: 33WF118
| Length (ft) | Depth (in.) | Web Thickness (in.) | Flange Width (in.) | Flange Thickness (in.) | Quantity | Surface Area (ft2)
| 100.5 | 32.86 | 0.554 | 11.484 | 0.738 | 21 | 17163.2895 |  | 17163.2895
Type: 33WF118
| Length (ft) | Depth (in.) | Web Thickness (in.) | Flange Width (in.) | Flange Thickness (in.) | Quantity | Surface Area (ft2)
| 59.5833 | 32.86 | 0.554 | 11.484 | 0.738 | 1 | 484.5515 |  | 484.5515
Type: 33WF118
| Length (ft) | Depth (in.) | Web Thickness (in.) | Flange Width (in.) | Flange Thickness (in.) | Quantity | Surface Area (ft2)
| 25.5833 | 32.86 | 0.554 | 11.484 | 0.738 | 1 | 208.0522 |  | 208.0522
Type: 33WF130
| Length (ft) | Depth (in.) | Web Thickness (in.) | Flange Width (in.) | Flange Thickness (in.) | Quantity | Surface Area (ft2)
| 90.5 | 33.1 | 0.58 | 11.51 | 0.855 | 22 | 16236.605 |  | 16236.605
Interior Crossframe
Left Bridge
Bottom Member L3x3x5/16
|  | Member Length (ft) | Leg Length (in.) | Thickness (in.) | Quantity | Surface Area (ft2)
|  | 7.75 | 3 | 0.3125 | 108 | 837 |  |  | 837
Diagonal Member L3x3x5/16
|  | Member Length (ft) | Leg Length (in.) | Thickness (in.) | Quantity | Surface Area (ft2)
|  | 8.1277 | 3 | 0.3125 | 216 | 1755.5857 |  |  | 1755.5857
TOTAL | [8 empty] | 36685.0839
QUANTITY |  |  | MADE BY: | JSP | DATE: | 2021-11-05 | ITEM NUMBER: | 514E00060
CALCULATIONS |  |  | CHECKED BY: | SJR | DATE: | 2021-11-05 | PAGE NUMBER: | 10
PID NO. |  | 105814 |  | PROJECT | CUY-71-04.67 / VAR PAINT |  | STRUCTURE | CUY-71-1188 (SFN 1804898)
ITEM NAME |  | FIELD PAINTING OF EXISTING STRUCTURAL STEEL, INTERMEDIATE COAT | [6 empty] | PAY UNIT | SF
DESCRIPTION | [8 empty] | SUB TOTAL | TOTAL
Interior Crossframe (continued)
Left Bridge (continued)
Bottom Member L3x3x5/16 (BETWEEN BEAMS 1 AND 1A AND BEAMS 1A AND 2)
|  | Member Length (ft) | Leg Length (in.) | Thickness (in.) | Quantity | Surface Area (ft2)
|  | 4.8281 | 3 | 0.3125 | 8 | 38.625 |  |  | 38.625
Diagonal Member L3x3x5/16 (BETWEEN BEAMS 1 AND 1A AND BEAMS 1A AND 2)
|  | Member Length (ft) | Leg Length (in.) | Thickness (in.) | Quantity | Surface Area (ft2)
|  | 5.4137 | 3 | 0.3125 | 16 | 86.619 |  |  | 86.619
Bottom Member L3x3x5/16 (BETWEEN BEAMS 2 AND 3)
|  | Member Length (ft) | Leg Length (in.) | Thickness (in.) | Quantity | Surface Area (ft2)
|  | 5.5677 | 3 | 0.3125 | 18 | 100.2188 |  |  | 100.2188
Diagonal Member L3x3x5/16 (BETWEEN BEAMS 2 AND 3)
|  | Member Length (ft) | Leg Length (in.) | Thickness (in.) | Quantity | Surface Area (ft2)
|  | 6.0825 | 3 | 0.3125 | 36 | 218.9693 |  |  | 218.9693
Bottom Member L3x3x5/16 (BETWEEN BEAMS 1 AND 3)
|  | Member Length (ft) | Leg Length (in.) | Thickness (in.) | Quantity | Surface Area (ft2)
|  | 7.25 | 3 | 0.3125 | 1 | 7.25 |  |  | 7.25
Diagonal Member L3x3x5/16 (BETWEEN BEAMS 1 AND 3)
|  | Member Length (ft) | Leg Length (in.) | Thickness (in.) | Quantity | Surface Area (ft2)
|  | 7.6524 | 3 | 0.3125 | 2 | 15.3049 |  |  | 15.3049
TOTAL | [8 empty] | 466.9869
QUANTITY |  |  | MADE BY: | JSP | DATE: | 2021-11-05 | ITEM NUMBER: | 514E00060
CALCULATIONS |  |  | CHECKED BY: | SJR | DATE: | 2021-11-05 | PAGE NUMBER: | 11
PID NO. |  | 105814 |  | PROJECT | CUY-71-04.67 / VAR PAINT |  | STRUCTURE | CUY-71-1188 (SFN 1804898)
ITEM NAME |  | FIELD PAINTING OF EXISTING STRUCTURAL STEEL, INTERMEDIATE COAT | [6 empty] | PAY UNIT | SF
DESCRIPTION | [8 empty] | SUB TOTAL | TOTAL
Interior Crossframe (continued)
Right Bridge
Bottom Member L3x3x5/16
|  | Member Length (ft) | Leg Length (in.) | Thickness (in.) | Quantity | Surface Area (ft2)
|  | 7.4427 | 3 | 0.3125 | 108 | 803.8125 |  |  | 803.8125
Diagonal Member L3x3x5/16
|  | Member Length (ft) | Leg Length (in.) | Thickness (in.) | Quantity | Surface Area (ft2)
|  | 7.8352 | 3 | 0.3125 | 216 | 1692.4134 |  |  | 1692.4134
End Crossframe
Left Bridge
Bottom Member L4x4x5/16
|  | Member Length (ft) | Leg Length (in.) | Thickness (in.) | Quantity | Surface Area (ft2)
|  | 7.7604 | 4 | 0.3125 | 18 | 186.25 |  |  | 186.25
Diagonal Member L4x4x5/16
|  | Member Length (ft) | Leg Length (in.) | Thickness (in.) | Quantity | Surface Area (ft2)
|  | 6.2671 | 4 | 0.3125 | 36 | 300.8215 |  |  | 300.8215
Bottom Member L4x4x5/16 (BETWEEN BEAMS 1 AND 1A AND BEAMS 1A AND 2)
|  | Member Length (ft) | Leg Length (in.) | Thickness (in.) | Quantity | Surface Area (ft2)
|  | 5.6979 | 4 | 0.3125 | 2 | 15.1944 |  |  | 15.1944
Diagonal Member L4x4x5/16 (BETWEEN BEAMS 1 AND 1A AND BEAMS 1A AND 2)
|  | Member Length (ft) | Leg Length (in.) | Thickness (in.) | Quantity | Surface Area (ft2)
|  | 5.6662 | 4 | 0.3125 | 4 | 30.2195 |  |  | 30.2195
TOTAL | [8 empty] | 3028.7114
QUANTITY |  |  | MADE BY: | JSP | DATE: | 2021-11-05 | ITEM NUMBER: | 514E00060
CALCULATIONS |  |  | CHECKED BY: | SJR | DATE: | 2021-11-05 | PAGE NUMBER: | 12
PID NO. |  | 105814 |  | PROJECT | CUY-71-04.67 / VAR PAINT |  | STRUCTURE | CUY-71-1188 (SFN 1804898)
ITEM NAME |  | FIELD PAINTING OF EXISTING STRUCTURAL STEEL, INTERMEDIATE COAT | [6 empty] | PAY UNIT | SF
DESCRIPTION | [8 empty] | SUB TOTAL | TOTAL
End Crossframe (continued)
Left Bridge (continued)
Bottom Member L4x4x5/16 (BETWEEN BEAMS 2 & 3 EAST SIDE AND BEAMS 1 & 3 WEST SIDE)
|  | Member Length (ft) | Leg Length (in.) | Thickness (in.) | Quantity | Surface Area (ft2)
|  | 7.2604 | 4 | 0.3125 | 2 | 19.3611 |  |  | 19.3611
Diagonal Member L4x4x5/16
|  | Member Length (ft) | Leg Length (in.) | Thickness (in.) | Quantity | Surface Area (ft2)
|  | 6.111 | 4 | 0.3125 | 4 | 32.592 |  |  | 32.592
Right Bridge
Bottom Member L4x4x5/16
|  | Member Length (ft) | Leg Length (in.) | Thickness (in.) | Quantity | Surface Area (ft2)
|  | 7.4531 | 4 | 0.3125 | 18 | 178.875 |  |  | 178.875
Diagonal Member L4x4x5/16
|  | Member Length (ft) | Leg Length (in.) | Thickness (in.) | Quantity | Surface Area (ft2)
|  | 6.1705 | 4 | 0.3125 | 36 | 296.1819 |  |  | 296.1819
Plate Member 1.25'x2'x3/8"
| Length (ft) | Width (ft) | Thickness (in.) | Quantity | Surface Area (ft2)
| 1.25 | 2 | 0.375 | 120 | 597.7083 |  |  |  | 597.7083
[5 empty] | 5% Contingency | 2065.275 |  |  | 2065.275
TOTAL | [8 empty] | 3189.9934 | 43400

## 514E00066
QUANTITY |  |  | MADE BY: | JSP | DATE: | 2021-11-05 | ITEM NUMBER: | 514E00066
CALCULATIONS |  |  | CHECKED BY: | SJR | DATE: | 2021-11-05 | PAGE NUMBER: | 12
PID NO. |  | 105814 |  | PROJECT | CUY-71-04.67 / VAR PAINT |  | STRUCTURE | CUY-71-1188 (SFN 1804898)
ITEM NAME |  | FIELD PAINTING OF EXISTING STRUCTURAL STEEL, FINISH COAT | [6 empty] | PAY UNIT | SF
DESCRIPTION | [8 empty] | SUB TOTAL | TOTAL
Beam
Type: 33WF118
| Length (ft) | Depth (in.) | Web Thickness (in.) | Flange Width (in.) | Flange Thickness (in.) | Quantity | Surface Area (ft2)
| 100.5 | 32.86 | 0.554 | 11.484 | 0.738 | 21 | 17163.2895 |  | 17163.2895
Type: 33WF118
| Length (ft) | Depth (in.) | Web Thickness (in.) | Flange Width (in.) | Flange Thickness (in.) | Quantity | Surface Area (ft2)
| 59.5833 | 32.86 | 0.554 | 11.484 | 0.738 | 1 | 484.5515 |  | 484.5515
Type: 33WF118
| Length (ft) | Depth (in.) | Web Thickness (in.) | Flange Width (in.) | Flange Thickness (in.) | Quantity | Surface Area (ft2)
| 25.5833 | 32.86 | 0.554 | 11.484 | 0.738 | 1 | 208.0522 |  | 208.0522
Type: 33WF130
| Length (ft) | Depth (in.) | Web Thickness (in.) | Flange Width (in.) | Flange Thickness (in.) | Quantity | Surface Area (ft2)
| 90.5 | 33.1 | 0.58 | 11.51 | 0.855 | 22 | 16236.605 |  | 16236.605
Interior Crossframe
Left Bridge
Bottom Member L3x3x5/16
|  | Member Length (ft) | Leg Length (in.) | Thickness (in.) | Quantity | Surface Area (ft2)
|  | 7.75 | 3 | 0.3125 | 108 | 837 |  |  | 837
Diagonal Member L3x3x5/16
|  | Member Length (ft) | Leg Length (in.) | Thickness (in.) | Quantity | Surface Area (ft2)
|  | 8.1277 | 3 | 0.3125 | 216 | 1755.5857 |  |  | 1755.5857
TOTAL | [8 empty] | 36685.0839
QUANTITY |  |  | MADE BY: | JSP | DATE: | 2021-11-05 | ITEM NUMBER: | 514E00066
CALCULATIONS |  |  | CHECKED BY: | SJR | DATE: | 2021-11-05 | PAGE NUMBER: | 14
PID NO. |  | 105814 |  | PROJECT | CUY-71-04.67 / VAR PAINT |  | STRUCTURE | CUY-71-1188 (SFN 1804898)
ITEM NAME |  | FIELD PAINTING OF EXISTING STRUCTURAL STEEL, FINISH COAT | [6 empty] | PAY UNIT | SF
DESCRIPTION | [8 empty] | SUB TOTAL | TOTAL
Interior Crossframe (continued)
Left Bridge (continued)
Bottom Member L3x3x5/16 (BETWEEN BEAMS 1 AND 1A AND BEAMS 1A AND 2)
|  | Member Length (ft) | Leg Length (in.) | Thickness (in.) | Quantity | Surface Area (ft2)
|  | 4.8281 | 3 | 0.3125 | 8 | 38.625 |  |  | 38.625
Diagonal Member L3x3x5/16 (BETWEEN BEAMS 1 AND 1A AND BEAMS 1A AND 2)
|  | Member Length (ft) | Leg Length (in.) | Thickness (in.) | Quantity | Surface Area (ft2)
|  | 5.4137 | 3 | 0.3125 | 16 | 86.619 |  |  | 86.619
Bottom Member L3x3x5/16 (BETWEEN BEAMS 2 AND 3)
|  | Member Length (ft) | Leg Length (in.) | Thickness (in.) | Quantity | Surface Area (ft2)
|  | 5.5677 | 3 | 0.3125 | 18 | 100.2188 |  |  | 100.2188
Diagonal Member L3x3x5/16 (BETWEEN BEAMS 2 AND 3)
|  | Member Length (ft) | Leg Length (in.) | Thickness (in.) | Quantity | Surface Area (ft2)
|  | 6.0825 | 3 | 0.3125 | 36 | 218.9693 |  |  | 218.9693
Bottom Member L3x3x5/16 (BETWEEN BEAMS 1 AND 3)
|  | Member Length (ft) | Leg Length (in.) | Thickness (in.) | Quantity | Surface Area (ft2)
|  | 7.25 | 3 | 0.3125 | 1 | 7.25 |  |  | 7.25
Diagonal Member L3x3x5/16 (BETWEEN BEAMS 1 AND 3)
|  | Member Length (ft) | Leg Length (in.) | Thickness (in.) | Quantity | Surface Area (ft2)
|  | 7.6524 | 3 | 0.3125 | 2 | 15.3049 |  |  | 15.3049
TOTAL | [8 empty] | 466.9869
QUANTITY |  |  | MADE BY: | JSP | DATE: | 2021-11-05 | ITEM NUMBER: | 514E00066
CALCULATIONS |  |  | CHECKED BY: | SJR | DATE: | 2021-11-05 | PAGE NUMBER: | 15
PID NO. |  | 105814 |  | PROJECT | CUY-71-04.67 / VAR PAINT |  | STRUCTURE | CUY-71-1188 (SFN 1804898)
ITEM NAME |  | FIELD PAINTING OF EXISTING STRUCTURAL STEEL, FINISH COAT | [6 empty] | PAY UNIT | SF
DESCRIPTION | [8 empty] | SUB TOTAL | TOTAL
Interior Crossframe (continued)
Right Bridge
Bottom Member L3x3x5/16
|  | Member Length (ft) | Leg Length (in.) | Thickness (in.) | Quantity | Surface Area (ft2)
|  | 7.4427 | 3 | 0.3125 | 108 | 803.8125 |  |  | 803.8125
Diagonal Member L3x3x5/16
|  | Member Length (ft) | Leg Length (in.) | Thickness (in.) | Quantity | Surface Area (ft2)
|  | 7.8352 | 3 | 0.3125 | 216 | 1692.4134 |  |  | 1692.4134
End Crossframe
Left Bridge
Bottom Member L4x4x5/16
|  | Member Length (ft) | Leg Length (in.) | Thickness (in.) | Quantity | Surface Area (ft2)
|  | 7.7604 | 4 | 0.3125 | 18 | 186.25 |  |  | 186.25
Diagonal Member L4x4x5/16
|  | Member Length (ft) | Leg Length (in.) | Thickness (in.) | Quantity | Surface Area (ft2)
|  | 6.2671 | 4 | 0.3125 | 36 | 300.8215 |  |  | 300.8215
Bottom Member L4x4x5/16 (BETWEEN BEAMS 1 AND 1A AND BEAMS 1A AND 2)
|  | Member Length (ft) | Leg Length (in.) | Thickness (in.) | Quantity | Surface Area (ft2)
|  | 5.6979 | 4 | 0.3125 | 2 | 15.1944 |  |  | 15.1944
Diagonal Member L4x4x5/16 (BETWEEN BEAMS 1 AND 1A AND BEAMS 1A AND 2)
|  | Member Length (ft) | Leg Length (in.) | Thickness (in.) | Quantity | Surface Area (ft2)
|  | 5.6662 | 4 | 0.3125 | 4 | 30.2195 |  |  | 30.2195
TOTAL | [8 empty] | 3028.7114
QUANTITY |  |  | MADE BY: | JSP | DATE: | 2021-11-05 | ITEM NUMBER: | 514E00066
CALCULATIONS |  |  | CHECKED BY: | SJR | DATE: | 2021-11-05 | PAGE NUMBER: | 16
PID NO. |  | 105814 |  | PROJECT | CUY-71-04.67 / VAR PAINT |  | STRUCTURE | CUY-71-1188 (SFN 1804898)
ITEM NAME |  | FIELD PAINTING OF EXISTING STRUCTURAL STEEL, FINISH COAT | [6 empty] | PAY UNIT | SF
DESCRIPTION | [8 empty] | SUB TOTAL | TOTAL
End Crossframe (continued)
Left Bridge (continued)
Bottom Member L4x4x5/16 (BETWEEN BEAMS 2 & 3 EAST SIDE AND BEAMS 1 & 3 WEST SIDE)
|  | Member Length (ft) | Leg Length (in.) | Thickness (in.) | Quantity | Surface Area (ft2)
|  | 7.2604 | 4 | 0.3125 | 2 | 19.3611 |  |  | 19.3611
Diagonal Member L4x4x5/16
|  | Member Length (ft) | Leg Length (in.) | Thickness (in.) | Quantity | Surface Area (ft2)
|  | 6.111 | 4 | 0.3125 | 4 | 32.592 |  |  | 32.592
Right Bridge
Bottom Member L4x4x5/16
|  | Member Length (ft) | Leg Length (in.) | Thickness (in.) | Quantity | Surface Area (ft2)
|  | 7.4531 | 4 | 0.3125 | 18 | 178.875 |  |  | 178.875
Diagonal Member L4x4x5/16
|  | Member Length (ft) | Leg Length (in.) | Thickness (in.) | Quantity | Surface Area (ft2)
|  | 6.1705 | 4 | 0.3125 | 36 | 296.1819 |  |  | 296.1819
Plate Member 1.25'x2'x3/8"
| Length (ft) | Width (ft) | Thickness (in.) | Quantity | Surface Area (ft2)
| 1.25 | 2 | 0.375 | 120 | 597.7083 |  |  |  | 597.7083
[5 empty] | 5% Contingency | 2065.275 |  |  | 2065.275
TOTAL | [8 empty] | 3189.9934 | 43400

## 514E00504
QUANTITY |  | MADE BY: | JSP | DATE: | 2021-11-05 | ITEM NUMBER: | 514E00504
CALCULATIONS |  | CHECKED BY: | SJR | DATE: | 2021-11-05 | PAGE NUMBER: | 17
PID NO. | 105814 |  | PROJECT | CUY-71-04.67 / VAR PAINT |  | STRUCTURE | CUY-71-1188 (SFN 1804898)
ITEM NAME | GRINDING FINS, TEARS, SLIVERS ON EXISTING STRUCTURAL STEEL | [6 empty] | PAY UNIT | MAN HOUR
DESCRIPTION | [7 empty] | SUB TOTAL | TOTAL
Beam
|  |  | Type | 33WF118
|  |  | Length (ft) | 100.5 | Quantity | 21
|  |  | Length (ft) | 59.5833 | Quantity | 1
|  |  | Length (ft) | 25.5833 | Quantity | 1
|  |  | Total Length(ft) | 2195.6667
|  |  | Type | 33WF130
|  |  | Length (ft) | 90.5
|  |  | Quantity | 22
|  |  | Total Length(ft) | 1991
[5 empty] | Total | 70 | MAN HOUR | 70
TOTAL | [7 empty] | 70 | 70

## 514E10000
QUANTITY |  | MADE BY: | JSP | DATE: | 2021-11-05 | ITEM NUMBER: | 514E10000
CALCULATIONS |  | CHECKED BY: | SJR | DATE: | 2021-11-05 | PAGE NUMBER: | 18
PID NO. | 105814 |  | PROJECT | CUY-71-04.67 / VAR PAINT |  | STRUCTURE | CUY-71-1188 (SFN 1804898)
ITEM NAME | FINAL INSPECTION REPAIR | [6 empty] | PAY UNIT | EACH
DESCRIPTION | [7 empty] | SUB TOTAL | TOTAL
Beam
|  |  | Type | 33WF118
|  |  | Length (ft) | 100.5 | Quantity | 21
|  |  | Length (ft) | 59.5833 | Quantity | 1
|  |  | Length (ft) | 25.5833 | Quantity | 1
|  |  | Total Length(ft) | 2195.6667
|  |  | Type | 33WF130
|  |  | Length (ft) | 90.5
|  |  | Quantity | 22
|  |  | Total Length(ft) | 1991
Interior Crossframe
|  |  | Quantity | 243
End Crossframe
|  |  | Quantity | 40
[5 empty] | Total | 43 | EACH | 43
TOTAL | [7 empty] | 43 | 43

## VOID_Calc
BEAM |  | LEFT HALF OF BRIDGE |  | LEFT BRIDGE
TYPE | WF 33x118 | INTERMEDIATE CROSSFRAME (BOTTOM MEMBER) |  | END CROSSFRAME (BOTTOM MEMBER)
LENGTH (FT) | 100.5 | TYPE | L 3x3x5/16 | TYPE | L 4x4x5/16
DEPTH (IN.) | 32.86 | LENGTH (FT) | 7.75 | LENGTH (FT) | 7.7604
WEB THICKNESS (IN.) | 0.554 | LEG 1 LENGTH (IN.) | 3 | LEG 1 LENGTH (IN.) | 4
FLANGE WIDTH (IN.) | 11.484 | LEG 2 LENGTH (IN.) | 3 | LEG 2 LENGTH (IN.) | 4
FLANGE THICKNESS (IN.) | 0.738 | THICKNESS (IN.) | 0.3125 | THICKNESS (IN.) | 0.3125
QUANTITY | 21 | QUANTITY | 108 | QUANTITY | 18
TOTAL SURFACE AREA (SQ FT) | 17163.2895 | TOTAL SURFACE AREA (SQ FT) | 837 | TOTAL SURFACE AREA (SQ FT) | 186.25
TYPE | WF 33x118 |  |  | END CROSSFRAME (DIAGONAL MEMBERS)
LENGTH (FT) | 59.5833 | INTERMEDIATE CROSSFRAME (DIAGONAL MEMBERS) |  | TYPE | L 4x4x5/16
DEPTH (IN.) | 32.86 | TYPE | L 3x3x5/16 | LENGTH (FT) | 6.2671
WEB THICKNESS (IN.) | 0.554 | LENGTH (FT) | 8.1277 | LEG 1 LENGTH (IN.) | 4
FLANGE WIDTH (IN.) | 11.484 | LEG 1 LENGTH (IN.) | 3 | LEG 2 LENGTH (IN.) | 4
FLANGE THICKNESS (IN.) | 0.738 | LEG 2 LENGTH (IN.) | 3 | THICKNESS (IN.) | 0.3125
QUANTITY | 1 | THICKNESS (IN.) | 0.3125 | QUANTITY | 36
|  | QUANTITY | 216
TOTAL SURFACE AREA (SQ FT) | 484.5515 |  |  | TOTAL SURFACE AREA (SQ FT) | 300.8215
|  | TOTAL SURFACE AREA (SQ FT) | 1755.5857
TYPE | WF 33x118 |  |  | VARYING CROSSFRAMES
LENGTH (FT) | 25.5833 | VARYING CROSSFRAMES |  | END CROSSFRAME (BOTTOM MEMBER - FIRST TWO BAYS OF BRIDGE ON WEST SIDE)
DEPTH (IN.) | 32.86 | INTERMEDIATE CROSSFRAME (BOTTOM MEMBER - FIRST TWO BAYS ON WEST SIDE) |  | TYPE | L 4x4x5/16
WEB THICKNESS (IN.) | 0.554 | TYPE | L 3x3x5/16 | LENGTH (FT) | 5.6979
FLANGE WIDTH (IN.) | 11.484 | LENGTH (FT) | 4.8281 | LEG 1 LENGTH (IN.) | 4
FLANGE THICKNESS (IN.) | 0.738 | LEG 1 LENGTH (IN.) | 3 | LEG 2 LENGTH (IN.) | 4
QUANTITY | 1 | LEG 2 LENGTH (IN.) | 3 | THICKNESS (IN.) | 0.3125
|  | THICKNESS (IN.) | 0.3125 | QUANTITY | 2
TOTAL SURFACE AREA (SQ FT) | 208.0522 | QUANTITY | 8
|  |  |  | TOTAL SURFACE AREA (SQ FT) | 15.1944
TYPE | WF 33x130 | TOTAL SURFACE AREA (SQ FT) | 38.625
LENGTH (FT) | 90.5 |  |  | END CROSSFRAME (DIAGONAL MEMBERS - FIRST TWO BAYS OF BRIDGE ON WEST SIDE)
DEPTH (IN.) | 33.1 | INTERMEDIATE CROSSFRAME (DIAGONAL MEMBERS - FIRST TWO BAYS ON WEST SIDE) |  | TYPE | L 4x4x5/16
WEB THICKNESS (IN.) | 0.58 | TYPE | L 3x3x5/16 | LENGTH (FT) | 5.6662
FLANGE WIDTH (IN.) | 11.51 | LENGTH (FT) | 5.4136 | LEG 1 LENGTH (IN.) | 4
FLANGE THICKNESS (IN.) | 0.855 | LEG 1 LENGTH (IN.) | 3 | LEG 2 LENGTH (IN.) | 4
QUANTITY | 22 | LEG 2 LENGTH (IN.) | 3 | THICKNESS (IN.) | 0.3125
|  | THICKNESS (IN.) | 0.3125 | QUANTITY | 4
TOTAL SURFACE AREA (SQ FT) | 16236.605 | QUANTITY | 16
|  |  |  | TOTAL SURFACE AREA (SQ FT) | 30.2195
|  | TOTAL SURFACE AREA (SQ FT) | 86.6171
END CROSSFRAME (BOTTOM MEMBER - THIRD BAY OF BRIDGE ON EAST AND WEST SIDE)
|  | INTERMEDIATE CROSSFRAME (BOTTOM MEMBER -THIRD BAY OF BRIDGE ON WEST SIDE) |  | TYPE | L 4x4x5/16
|  | TYPE | L 3x3x5/16 | LENGTH (FT) | 7.2604
|  | LENGTH (FT) | 5.5677 | LEG 1 LENGTH (IN.) | 4
|  | LEG 1 LENGTH (IN.) | 3 | LEG 2 LENGTH (IN.) | 4
|  | LEG 2 LENGTH (IN.) | 3 | THICKNESS (IN.) | 0.3125
|  | THICKNESS (IN.) | 0.3125 | QUANTITY | 2
|  | QUANTITY | 18
|  |  |  | TOTAL SURFACE AREA (SQ FT) | 19.3611
|  | TOTAL SURFACE AREA (SQ FT) | 100.2188
END CROSSFRAME (DIAGONAL MEMBERS - THIRD BAY OF BRIDGE ON EAST AND WEST SIDE)
|  | INTERMEDIATE CROSSFRAME (DIAGONAL MEMBERS - THIRD BAY OF BRIDGE ON WEST SIDE) |  | TYPE | L 4x4x5/16
|  | TYPE | L 3x3x5/16 | LENGTH (FT) | 6.111
|  | LENGTH (FT) | 6.0825 | LEG 1 LENGTH (IN.) | 4
|  | LEG 1 LENGTH (IN.) | 3 | LEG 2 LENGTH (IN.) | 4
|  | LEG 2 LENGTH (IN.) | 3 | THICKNESS (IN.) | 0.3125
|  | THICKNESS (IN.) | 0.3125 | QUANTITY | 4
|  | QUANTITY | 36
|  |  |  | TOTAL SURFACE AREA (SQ FT) | 32.592
|  | TOTAL SURFACE AREA (SQ FT) | 218.9693
END CROSSFRAME (PLATE MEMBERS)
|  | INTERMEDIATE CROSSFRAME (BOTTOM MEMBER -FIRST BAY OF BRIDGE ON EAST SIDE) |  | TYPE | PL. 1.25'X2'X3/8"
|  | TYPE | L 3x3x5/16 | LENGTH (FT) | 1.25
|  | LENGTH (FT) | 7.25 | WIDTH (FT) | 2
|  | LEG 1 LENGTH (IN.) | 3 | THICKNESS (IN.) | 0.375
|  | LEG 2 LENGTH (IN.) | 3 | QUANTITY | 120
|  | THICKNESS (IN.) | 0.3125
|  | QUANTITY | 1 | TOTAL SURFACE AREA (SQ FT) | 597.7083
|  | TOTAL SURFACE AREA (SQ FT) | 7.25 | RIGHT BRIDGE
END CROSSFRAME (BOTTOM MEMBER)
|  | INTERMEDIATE CROSSFRAME (DIAGONAL MEMBERS - FIRST BAY OF BRIDGE ON EAST SIDE) |  | TYPE | L 4x4x5/16
|  | TYPE | L 3x3x5/16 | LENGTH (FT) | 7.4531
|  | LENGTH (FT) | 7.6524 | LEG 1 LENGTH (IN.) | 4
|  | LEG 1 LENGTH (IN.) | 3 | LEG 2 LENGTH (IN.) | 4
|  | LEG 2 LENGTH (IN.) | 3 | THICKNESS (IN.) | 0.3125
|  | THICKNESS (IN.) | 0.3125 | QUANTITY | 18
|  | QUANTITY | 2
|  |  |  | TOTAL SURFACE AREA (SQ FT) | 178.875
|  | TOTAL SURFACE AREA (SQ FT) | 15.3047
END CROSSFRAME (DIAGONAL MEMBERS)
|  | RIGHT HALF OF BRIDGE |  | TYPE | L 4x4x5/16
|  | INTERMEDIATE CROSSFRAME (BOTTOM MEMBER) |  | LENGTH (FT) | 6.1705
|  | TYPE | L 3x3x5/16 | LEG 1 LENGTH (IN.) | 4
|  | LENGTH (FT) | 7.4427 | LEG 2 LENGTH (IN.) | 4
|  | LEG 1 LENGTH (IN.) | 3 | THICKNESS (IN.) | 0.3125
|  | LEG 2 LENGTH (IN.) | 3 | QUANTITY | 36
|  | THICKNESS (IN.) | 0.3125
|  | QUANTITY | 108 | TOTAL SURFACE AREA (SQ FT) | 296.1819
|  | TOTAL SURFACE AREA (SQ FT) | 803.8125
|  |  |  | GRAND TOTAL SURFACE AREA (SQ FT) | 41305.4986
|  |  |  | 5% CONTINGENCY | 2065.2749
|  | INTERMEDIATE CROSSFRAME (DIAGONAL MEMBERS) |  | GRAND TOTAL SURFACE AREA (SQ FT) | 43400
|  | TYPE | L 3x3x5/16
|  | LENGTH (FT) | 7.8352
|  | LEG 1 LENGTH (IN.) | 3
|  | LEG 2 LENGTH (IN.) | 3
|  | THICKNESS (IN.) | 0.3125
|  | QUANTITY | 216
|  | TOTAL SURFACE AREA (SQ FT) | 1692.4134