## MAST ARM TABLE
TEM Fig. 498-37: Plan Details for Signal Supports - Arm Lengths | [16 empty] | TEM Fig. 498-38: Plan Details for Signal Supports - Mast Arm Orientation
SUPPORT NO. | STATION | OFFSET | ELEVATION |  | SIGNAL SUPPORT DETAILS | [11 empty] | MAST ARM A/C ORIENTATION ANGLE | ORIENTATION ANGLES FROM MAST ARM A
|  |  | A (Pavt. Elev.) | B (Top of Found.) | DESIGN TYPE | DESIGN NO. | POLE HEIGHT | ARM DESIGNATION | ARM HEIGHT | L | L1 | L2 | L3 | D1 | D2 | X |  | MAST ARM B/D ANGLE | PEDESTRIAN SIGNAL | PEDESTRIAN PUSHBUTTON | POWER SERVICE | SIGNAL CABINET | BRACKET ARM | HANDHOLE | CABLE ENTRANCE 12" FROM TOP
[7 empty] | FT |  | FT | FT | FT | FT | FT | FT | FT | FT | DEG | DEG | DEG | DEG | DEG | DEG | DEG | DEG | DEG
SP-1 | 316+65.34 | 32.48' LT | 1073.46 | 1073.63 | TC-81.22 | 12 | 21.5 | A | 20 | 18 | 5 | 15 | - | - | - | - | 270 | 90 | 180 | 180 | - | - | - | 270 | -
[8 empty] | B | 20 | 35 | 12 | 20 | 32
SP-2 | 316+22.45 | 35.63' RT | 1073.91 | 1074.07 | TC-81.22 | 12 | 21.5 | C | 20 | 29 | 18 | 26 | - | - | - | - | 270 | 90 | - | - | 270 | - | - | 270 | -
[8 empty] | D | 20 | 38 | 16 | 25 | 35
Note:
1. D1, D2, etc. are used for distance to Detection Unit
2. X would be the length of a bracket arm

## PEDESTAL TABLE
TEM Fig. 498-37: Plan Details for Signal Supports - Arm Lengths |  |  | TEM Fig. 498-38: Plan Details for Signal Supports - Mast Arm Orientation
PEDESTAL NO. | STATION | OFFSET | ORIENTATION ANGLES
|  |  | PEDESTRIAN SIGNAL (A) | PEDESTRIAN PUSHBUTTON (A) | PEDESTRIAN SIGNAL (B) | PEDESTRIAN PUSHBUTTON (B)
|  |  | DEG | DEG | DEG | DEG
P-1 | 315+75.23 | 37.43' LT | 180 | 180 | - | -
P-2 | 316+28.29 | 46.14' LT | 0 | 0 | 270 | 270
P-3 | 316+47.06 | 47.29' RT | 0 | 0 | - | -
P-4 | 316+96.22 | 39.31' RT | 180 | 180 | - | -
Note:
1. D1, D2, etc. are used for distance to Detection Unit
2. X would be the length of a bracket arm