## FIELD WIRING HOOK-UP
TEM Form 496-16 Field Wiring Hook-up Chart
SIGNAL HEAD | INDICATION | FIELD TERMINAL | FLASH | SIGNAL HEAD | INDICATION | FIELD TERMINAL | FLASH
2A,2B,2C | R | Φ2 R | R | - | - | - | - | - | - | - | - | - | -
| Y | Φ2 Y |  |  | - | - |  | R | W | (NB) | NORTH | R | OUT
(NB) | G | Φ2 G |  |  | - | - |  | Y | DW | (NB LT) | EAST | Y
4A,4B | R | Φ4 R | R | - | - | - |  | G |  | (NB RT) | SOUTH
| Y | Φ4 Y |  |  | - | - |  | <--R--- |  | (EB) | WEST
(EB) | G | Φ4 G |  | - | - | - | - | <--Y--- |  | (EB LT) | NE
6A,6B,6C | R | Φ6 R | R |  | - | - |  | <--G--- |  | (EB RT) | NW
| Y | Φ6 Y |  | - | - | - |  | ---R--> |  | (SB) | SE
(SB) | G | Φ6 G |  | - | - | - | - | ---Y--> |  | (SB LT) | SW
8A,8B | R | Φ8 R | R |  | - | - |  | ---G--> |  | (SB RT)
| Y | Φ8 Y |  |  | - | - |  | <--FYA-- |  | (WB)
(WB) | G | Φ8 G |  | - | - | - |  | --FYA--> |  | (WB LT)
PEDESTRIAN MOVEMENTS |  |  |  |  | - | - |  |  |  | (WB RT)
PED A | W | Φ2PED/LS 13 G | OUT | PEDESTRIAN MOVEMENTS | [5 empty] | (NEB)
- | DW | Φ2PED/LS 13 R |  | - | - | - | - |  |  | (NEB LT)
PED B | W | Φ4PED/LS 14 G | OUT | - | - | - |  |  |  | (NEB RT)
- | DW | Φ4PED/LS 14 R |  | - | - | - | - |  |  | (NWB)
PED C | W | Φ6PED/LS 15 G | OUT | - | - | - |  |  |  | (NWB LT)
- | DW | Φ6PED/LS 15 R |  | - | - | - | - |  |  | (NWB RT)
LS = LOAD SWITCH |  |  |  | - | - | - |  |  |  | (SEB)
|  |  |  | - | - | - | - |  |  | (SEB LT)
|  |  |  | - | - | - |  |  |  | (SEB RT)
|  |  |  | OVERLAPS | [5 empty] | (SWB)
|  |  |  | - | - | - | - |  |  | (SWB LT)
[5 empty] | - | - |  |  |  | (SWB RT)
LS = LOAD SWITCH |  |  |  | - | - | - | -
[5 empty] | - | -
* See TEM Fig. 498-2 for Completed Sample of this Chart
*See TEM 403-3 for information regarding All Red Flash