## Traffic Signal Detector Chart
Traffic Signal Detector Chart
LOOP DESIGNATION | LOOP CONFIGURATION 2 | SIZE (FT.) | PULSE OR PRESENCE | DELAY PROGRAMMED IN CONTROLLER (SEC.) | EXTENSION PROGRAMMED IN CONTROLLER (SEC.) | CONNECT TO DETECTOR UNIT (UNIT-CHANNEL) | ASSOCIATED CONTROLLER PHASE | TERMINAL NO. 1
1. For 332/336 Cabinet
2. Configurations: Powerhead (P), Quadrupole (Q), Angular Design Detector (ADD), or Rectangular (R); per SCD TC-82.10.

## Radar Detection Chart
Radar Detection Chart
DETECTION ZONE | MOVEMENT | PULSE OR PRESENCE | ASSOCIATED PHASE | DELAY PROGRAMMED IN CONTROLLER (SEC.) | EXTENSION PROGRAMMED IN CONTROLLER (SEC.) | DETECTOR NO. | PURPOSE | DETECTION ZONE LENGTH (FT)
Z-1 | EB | PRESENCE | Φ4 | 10 |  | Z-1 | STOP-LINE | 25
Z-2 | WB | PRESENCE | Φ8 | 10 |  | Z-2 | STOP-LINE | 25
Z-3 | NB | PRESENCE | Φ2 |  |  | Z-3 | ADVANCE
Z-4 | SB | PRESENCE | Φ6 |  |  | Z-4 | ADVANCE
Note: Advance/Dilemma Zone Speed Threshold: 30 MPH
Purpose: Stop-Line or Advance Detection