## STRAIN POLE
TEM Fig. 498-36: Plan Details for Strain Poles
REFERENCE SHEET NO.* | STATION & OFFSET* | POLE NO. | DESIGN NO. | POLE HEIGHT (FT.) | FOUNDATION ELEV.* | SPAN WIRE ATTACHED HEIGHT* | CABLE ENTRANCE DISTANCE FROM TOP (IN.) | INDEX LINE ANGLE (DEG.) | ANGLES (DEG.) FROM INDEX LINE
[9 empty] | PEDESTRIAN SIGNALS | PEDESTRIAN PUSH BUTTONS | SIGNAL CABINET | POWER SERVICE | CABLE ENTRANCE | BRACKET ARM | INTERCONNECT POLE SPLICE BOX | 2" CAPPED
12 | 159+48, 45' LT | SP-1 | 12 | 32 | 1142.63 | 29.92 | 25 | 124 | - | - | - | - | 180 | - | - | -
12 | 160+75, 34' RT | SP-2 | 12 | 32 | 1141.9 | 30.66 | 16 | 120 | - | - | - | 45 | 180 | - | - | -
*See TEM Section 441-8
Notes:
1. All angles are measured clockwise.
2. The index line goes through the center of the handhole.