## Stage 2
One Easton Oval
Suite 310
Columbus, OH 43219
614-476-6000
DEL-23 Culvert Estimated Quantities
Calculated By: |  | JYM | Date: | 2022-11-15 |  | Job No.: | 117010
Checked By: |  | PES | Date: | 2022-11-15 |  | Bridge No.: | DEL-23
Project: | DEL-23-8.96 |  |  |  |  | SFN:
CULVERT ESTIMATED QUANTITIES |  |  |  |  | CALC'D BY: | JYM | DATE:
[5 empty] | CHCK'D BY: | PES | DATE:
ITEM | EXT | QUANTITY | UNIT | DESCRIPTION |  |  |  | SHEET NO. | UNIT COST | QTY
202 | 11001 | LS |  | STRUCTURE REMOVED, AS PER PLAN |  |  |  |  | 30000 | 30000
203 | 10000 | 1127 | CY | EXCAVATION
203 | 20000 | 1092 | CY | EMBANKMENT
503 | 11101 | LS |  | COFFERDAMS AND EXCAVATION BRACING, AS PER PLAN |  |  |  |  | 50000 | 50000
503 | 21300 | LS |  | UNCLASSIFIED EXCAVATION |  |  |  |  | 10000 | 10000
505 | 11100 | LS |  | PILE DRIVING EQUIPMENT MOBILIZATION |  |  |  |  | 20000 | 20000
507 | 00301 | 360 | FT | STEEL PILES HP14X73, FURNISHED, AS PER PLAN |  |  |  |  | 50.32 | 18115.2
507 | 00350 | 280 | FT | STEEL PILES HP14X73, DRIVEN |  |  |  |  | 15.41 | 4314.8
507 | 92201 | 145 | FT | PREBORED HOLES, AS PER PLAN |  |  |  |  | 165.32 | 23971.4
509 | 10000 | 5400 | LB | EPOXY COATED STEEL REINFORCEMENT |  |  |  |  | 2.22 | 11988
511 | 46000 | 21 | CY | CLASS QC1 CONCRETE, RETAINING/WINGWALL NOT INCLUDING FOOTING |  |  |  |  | 1013.51 | 21283.71
511 | 46510 | 20 | CY | CLASS QC1 CONCRETE, FOOTING |  |  |  |  | 491.03 | 9820.6
511 | 46610 | 4 | CY | CLASS QC1 CONCRETE, HEADWALL |  |  |  |  | 1881.71 | 7526.84
512 | 10100 | 55 | SY | SEALING OF CONCRETE SURFACES (EPOXY-URETHANE) |  |  |  |  | 39.12 | 2151.6
512 | 33000 | 259 | SY | TYPE 2 WATERPROOFING |  |  |  |  | 36.76 | 9520.84
512 | 33011 | 259 | SY | TYPE 3 WATERPROOFING, AS PER PLAN |  |  |  |  | 42.37 | 10973.83
516 | 47001 | LS |  | JACKING AND TEMPORARY SUPPORT OF SUPERSTRUCTURE, AS PER PLAN |  |  |  |  | 20000 | 20000
518 | 21200 | 35 | CY | POROUS BACKFILL WITH GEOTEXTILE FABRIC |  |  |  |  | 120.82 | 4228.7
518 | 40000 | 50 | FT | 6" PERFORATED CORRUGATED PLASTIC PIPE |  |  |  |  | 10.88 | 544
518 | 40010 | 60 | FT | 6" NON-PERFORATED CORRUGATED PLASTIC PIPE, INCLUDING SPECIALS |  |  |  |  | 20.45 | 1227
530 | 13000 | 278 | SF | SPECIAL - FORM LINER |  |  |  |  | 13.46 | 3741.88
601 | 21001 | 19 | SY | CONCRETE SLOPE PROTECTION, AS PER PLAN |  |  |  |  | 135.21 | 2568.99
601 | 32104 | 29 | CY | ROCK CHANNEL PROTECTION, TYPE B WITH GEOTEXTILE FABRIC |  |  |  |  | 157.35 | 4563.15
611 | 95701 | 165 | FT | 12' X 5' CONDUIT, TYPE 1, 706.05, AS PER PLAN |  |  |  |  | 1217.47 | 200882.55
622 | 24000 | 64 | FT | CONCRETE BARRIER, TYPE D |  |  |  |  | 139.84 | 8949.76
622 | 25000 | 4 | EACH | CONCRETE BARRIER END SECTION, TYPE D |  |  |  |  | 4197.16 | 16788.64
867 | 00101 | LS |  | TEMPORARY WIRE FACED MECHANICALLY STABILIZED EARTH WALL, AS PER PLAN |  |  |  |  | 25000 | 25000
203 | 10000 | 1127 | CY | EXCAVATION
|  | 846 | ft | approximate ground elevation
|  | 836.5 | ft | approximate bottom of excavation
|  | 14 | ft | culvert width
|  | 1 | ft | extend 1ft beyond culvert each side
|  | 14.25 | ft | distance 1.5:1 slope to ground surface each side
|  | 164.1458 | ft | culvert length
|  | 1559.3854 | cu ft | volume @ 1ft bottom width each side
|  | 11110.6211 | cu ft | volume @ tapered slope each side
|  | 2 | ea | each side
|  | 25340.013 | cu ft | volume
|  | 30408.0156 | cu ft | additional 20% for wingwalls
|  | 1127 | cu yd | total
203 | 20000 | 1092 | CY | EMBANKMENT
|  | 1127 | cu yd | volume excavation, see above
subtract porous |  | 35 | cu yd | total, see below
|  | 1092 | cu yd | total
507 | 92201 | 145 | FT | PREBORED HOLES, AS PER PLAN
|  | 8 | ea | number of inlet piles
|  | 8 | ea | number of outlet piles
|  | 13 | ea | number of soldier piles
|  | 5 | ft | prebore depth
|  | 145 | ft | total
507 | 00301 | 360 | FT | STEEL PILES HP14X73, FURNISHED, AS PER PLAN
|  | 25 | ft | inlet pile length
|  | 8 | ea | number of piles
|  | 20 | ft | outlet pile length
|  | 8 | ea | number of piles
|  | 360 | ft | total
507 | 00350 | 280 | FT | STEEL PILES HP14X73, DRIVEN
|  | 836.33 | ft | cutoff elevation
|  | 821.2 | ft | tip elevation
|  | 20 | ft | pile length, round to next 5ft
|  | 8 | ea | number of piles - inlet
|  | 160 | ft | subtotal
|  | 836 | ft | cutoff elevation
|  | 822.4 | ft | tip elevation
|  | 15 | ft | pile length, round to next 5ft
|  | 8 | ea | number of piles - outlet
|  | 120 | ft | subtotal
|  | 280 | ft | total
509 | 10000 | 5400 | LB | EPOXY COATED STEEL REINFORCEMENT
|  | 120 | lb/cy
|  | 21 | cy | wingwall
|  | 20 | cy | footing
|  | 4 | cy | headwall
|  | 5400 | lb | total
511 | 46000 | 21 | CY | CLASS QC1 CONCRETE, RETAINING/WINGWALL NOT INCLUDING FOOTING
Inlet |  | 846.17 | ft | top elev inlet
|  | 834.83 | ft | footing elev
|  | 2 | ft | footing thickness
|  | 9.34 | ft | height
|  | 15 | ft | length left wall
|  | 15 | ft | length right wall
|  | 1 | ft | wall thickness
|  | 280.2 | cu ft | volume
Outlet |  | 845.25 | ft | top elev inlet
|  | 834.5 | ft | footing elev
|  | 2 | ft | footing thickness
|  | 8.75 | ft | height
|  | 15 | ft | length left wall
|  | 15 | ft | length right wall
|  | 1 | ft | wall thickness
|  | 262.5 | cu ft | volume
|  | 542.7 | cu ft | total volume
|  | 21 | cu yd | total volume
511 | 46510 | 20 | CY | CLASS QC1 CONCRETE, FOOTING
Inlet & Outlet |  | 129.06 | sq ft | plan area
|  | 2 | ft | footing thickness
|  | 258.12 | cu ft | volume per footing
|  | 2 | ea | sides
|  | 516.24 | cu ft | volume
|  | 20 | cu yd | total volume
511 | 46610 | 4 | CY | CLASS QC1 CONCRETE, HEADWALL
Inlet |  | 846.17 | ft | top elev inlet
|  | 843.83 | ft | top culvert box elev
|  | 2.34 | ft | height
|  | 14.2188 | ft | length along skew
|  | 1.7188 | ft | thickness
|  | 57.186 | cu ft | volume
Outlet |  | 845.25 | ft | top elev inlet
|  | 843.5 | ft | top culvert box elev
|  | 1.75 | ft | height
|  | 14.2188 | ft | length along skew
|  | 1.7188 | ft | thickness
|  | 42.7673 | cu ft | volume
|  | 99.9534 | cu ft | total volume
|  | 4 | cu yd | total volume
512 | 10100 | 55 | SY | SEALING OF CONCRETE SURFACES (EPOXY-URETHANE)
Inlet |  | 15 | ft | length wingwall 1
|  | 13.5625 | ft | length wingwall 2
|  | 8.34 | ft | exposed height
|  | 119.1056 | sq ft | exposed surface area front of wall (2:1 slope)
|  | 1 | ft | wall thickness
|  | 0.5 | ft | exposed height back of wall
|  | 42.8438 | sq ft | surface area top and back
|  | 161.9494 | sq ft | subtotal
Outlet |  | 15 | ft | length wingwall 1
|  | 13.5625 | ft | length wingwall 2
|  | 7.75 | ft | exposed height
|  | 110.6797 | sq ft | exposed surface area front of wall (2:1 slope)
|  | 1 | ft | wall thickness
|  | 0.5 | ft | exposed height back of wall
|  | 42.8438 | sq ft | surface area top and back
|  | 153.5234 | sq ft | subtotal
headwall |  | 2.34 | ft | height inlet
|  | 1.75 | ft | height outlet
|  | 1.7188 | ft | wall thickness
|  | 0.5 | ft | exposed height back of wall
|  | 4.5587 | ft | perimeter inlet
|  | 3.9688 | ft | perimeter outlet
|  | 14.2188 | ft | length
|  | 121.2504 | sq ft | subtotal
box |  | 14.2188 | ft | width
|  | 6 | ft | height
|  | 85.3125 | sq ft | surface area front of box
|  | 60 | sq ft | less open channel area (12x5)
|  | 25.3125 | sq ft | area per side
|  | 2 | ea | each side
|  | 50.625 | sq ft | subtotal
|  | 487.3482 | sq ft | total
|  | 55 | sq yd | total
512 | 33000 | 259 | SY | TYPE 2 WATERPROOFING
|  | 1 | ft | overlap each end
|  | 164.1458 | ft | culvert length
|  | 7 | ft | culvert height
|  | 2 | ea | 2 sides
|  | 2326.0417 | sq ft | total
|  | 259 | sq yd | total
512 | 33011 | 259 | SY | TYPE 3 WATERPROOFING, AS PER PLAN
|  | 14 | ft | culvert width
|  | 1 | ft | overlap at headwalls
|  | 164.1458 | ft | culvert length
|  | 2326.0417 | sq ft | total
|  | 259 | sq yd | total
518 | 21200 | 35 | CY | POROUS BACKFILL WITH GEOTEXTILE FABRIC
Inlet |  | 2 | ft | width
|  | 13.5625 | ft | length 1, at back face of wall
|  | 15 | ft | length 2, at back face of wall
|  | 57.125 | sq ft | plan area
|  | 9.34 | ft | wall height
|  | 1 | ft | distance top of wall to top of backfill
|  | 8.34 | ft | porous backfill height
|  | 476.4225 | cu ft | volume
Outlet |  | 2 | ft | width
|  | 13.5625 | ft | length 1, at back face of wall
|  | 15 | ft | length 2, at back face of wall
|  | 57.125 | sq ft | plan area
|  | 8.75 | ft | wall height
|  | 1 | ft | distance top of wall to top of backfill
|  | 7.75 | ft | porous backfill height
|  | 442.7188 | cu ft | volume
|  | 919.1412 | cu ft | porous backfill volume
|  | 35 | cu yd | Total
518 | 40000 | 50 | FT | 6" PERFORATED CORRUGATED PLASTIC PIPE
|  | 11 | ft | length 1
|  | 14 | ft | length 2
|  | 25 | ft | total length
|  | 2 | ea | sides (inlet + outlet)
|  | 50 | ft | Total
518 | 40010 | 60 | FT | 6" NON-PERFORATED CORRUGATED PLASTIC PIPE, INCLUDING SPECIALS
|  | 15 | ft | approximate length to outlet
|  | 4 | ea | locations
|  | 60 | ft | Total
530 | 13000 | 278 | SF | SPECIAL - FORM LINER
inlet |  | 8.34 | ft | exposed height
|  | 6 | in | additional below prop. Grade
|  | 8.84 | ft | height
|  | 15 | ft | length wingwall 1
|  | 13.5625 | ft | length wingwall 2
|  | 126.2462 | sq ft | surface area
outlet |  | 7.75 | ft | exposed height
|  | 6 | in | additional below prop. Grade
|  | 8.25 | ft | height
|  | 15 | ft | length wingwall 1
|  | 13.5625 | ft | length wingwall 2
|  | 117.8203 | sq ft | surface area
headwall |  | 2.34 | ft | exposed height inlet
|  | 14.2188 | ft | length headwall
|  | 33.2719 | sq ft | surface area
|  | 278 | sq ft | total
601 | 21001 | 19 | SY | CONCRETE SLOPE PROTECTION, AS PER PLAN
outlet |  | 5.75 | ft | width
|  | 14.2292 | ft | length
|  | 81.8177 | sq ft | surface area
inlet |  | 5.75 | ft | width
|  | 14.2292 | ft | length
|  | 81.8177 | sq ft | area
|  | 1.422 | sq ft | less clipped corner
|  | 80.3957 | sq ft | surface area
|  | 162.2134 | sq ft | subtotal
|  | 19 | sq yd | total
601 | 32104 | 29 | CY | ROCK CHANNEL PROTECTION, TYPE B WITH GEOTEXTILE FABRIC
Inlet |  | 61.81 | sq ft | inlet RCP area (measured in microstation)
|  | 2.5 | ft | thickness
|  | 154.525 | cu ft | subtotal
Outlet |  | 241.88 | sq ft | outlet RCP area (measured in microstation)
|  | 2.5 | ft | thickness
|  | 604.7 | cu ft | subtotal
|  | 759.225 | cu ft | total
|  | 29 | cu yd | total
611 | 95701 | 165 | FT | 12' X 5' CONDUIT, TYPE 1, 706.05, AS PER PLAN
|  | 76 | ft | phase 1 length
|  | 88.1458 | ft | phase 2 length
|  | 165 | ft | total
622 | 24000 | 64 | FT | CONCRETE BARRIER, TYPE D
|  | 32 | ft | length
|  | 2 | ea | each side
|  | 64 | ft | total

## Stage 3
One Easton Oval
Suite 400
Columbus, OH 43219
614-476-6000
DEL-23 Culvert Estimated Quantities
Calculated By: |  | JYM | Date: | 2023-01-19 |  | Job No.: | 117010
Checked By: |  | PES | Date: | 2023-01-25 |  | Bridge No.: | DEL-23
Project: | DEL-23-8.96 |  |  |  |  | SFN:
CULVERT ESTIMATED QUANTITIES |  |  |  |  | CALC'D BY: | JYM | DATE: | 2023-01-19
[5 empty] | CHCK'D BY: | PES | DATE: | 2023-01-25
ITEM | EXT | QUANTITY | UNIT | DESCRIPTION |  |  |  | SHEET NO. | UNIT COST | QTY
202 | 11001 | LS |  | STRUCTURE REMOVED, AS PER PLAN |  |  |  |  | 30000 | 30000
203 | 10000 | 1127 | CY | EXCAVATION
203 | 20000 | 1092 | CY | EMBANKMENT
503 | 11101 | LS |  | COFFERDAMS AND EXCAVATION BRACING, AS PER PLAN |  |  |  |  | 50000 | 50000
503 | 21300 | LS |  | UNCLASSIFIED EXCAVATION |  |  |  |  | 10000 | 10000
505 | 11100 | LS |  | PILE DRIVING EQUIPMENT MOBILIZATION |  |  |  |  | 20000 | 20000
507 | 00301 | 360 | FT | STEEL PILES HP14X73, FURNISHED, AS PER PLAN |  |  |  |  | 50.32 | 18115.2
507 | 00350 | 280 | FT | STEEL PILES HP14X73, DRIVEN |  |  |  |  | 15.41 | 4314.8
507 | 92201 | 145 | FT | PREBORED HOLES, AS PER PLAN |  |  |  |  | 165.32 | 23971.4
509 | 10000 | 6247 | LB | EPOXY COATED STEEL REINFORCEMENT |  |  |  |  | 2.22 | 13868.34
511 | 46010 | 21 | CY | CLASS QC1 CONCRETE, RETAINING/WINGWALL NOT INCLUDING FOOTING |  |  |  |  | 1013.51 | 21283.71
511 | 46510 | 20 | CY | CLASS QC1 CONCRETE, FOOTING |  |  |  |  | 491.03 | 9820.6
511 | 46610 | 4 | CY | CLASS QC1 CONCRETE, HEADWALL |  |  |  |  | 1881.71 | 7526.84
512 | 10100 | 55 | SY | SEALING OF CONCRETE SURFACES (EPOXY-URETHANE) |  |  |  |  | 39.12 | 2151.6
512 | 33000 | 259 | SY | TYPE 2 WATERPROOFING |  |  |  |  | 36.76 | 9520.84
512 | 33011 | 259 | SY | TYPE 3 WATERPROOFING, AS PER PLAN |  |  |  |  | 42.37 | 10973.83
516 | 47001 | LS |  | JACKING AND TEMPORARY SUPPORT OF SUPERSTRUCTURE, AS PER PLAN |  |  |  |  | 20000 | 20000
518 | 21200 | 35 | CY | POROUS BACKFILL WITH GEOTEXTILE FABRIC |  |  |  |  | 120.82 | 4228.7
518 | 40000 | 50 | FT | 6" PERFORATED CORRUGATED PLASTIC PIPE |  |  |  |  | 10.88 | 544
518 | 40010 | 60 | FT | 6" NON-PERFORATED CORRUGATED PLASTIC PIPE, INCLUDING SPECIALS |  |  |  |  | 20.45 | 1227
530 | 13000 | 278 | SF | SPECIAL - FORM LINER |  |  |  |  | 13.46 | 3741.88
601 | 21001 | 19 | SY | CONCRETE SLOPE PROTECTION, AS PER PLAN |  |  |  |  | 135.21 | 2568.99
601 | 32104 | 29 | CY | ROCK CHANNEL PROTECTION, TYPE B WITH GEOTEXTILE FABRIC |  |  |  |  | 157.35 | 4563.15
611 | 95701 | 165 | FT | 12' X 5' CONDUIT, TYPE 1, 706.05, AS PER PLAN |  |  |  |  | 1217.47 | 200882.55
622 | 24000 | 64 | FT | CONCRETE BARRIER, TYPE D |  |  |  |  | 139.84 | 8949.76
622 | 25000 | 4 | EACH | CONCRETE BARRIER END SECTION, TYPE D |  |  |  |  | 4197.16 | 16788.64
867 | 00101 | LS |  | TEMPORARY WIRE FACED MECHANICALLY STABILIZED EARTH WALL, AS PER PLAN |  |  |  |  | 25000 | 25000
203 | 10000 | 1127 | CY | EXCAVATION
|  | 846 | ft | approximate ground elevation
|  | 836.5 | ft | approximate bottom of excavation
|  | 14 | ft | culvert width
|  | 1 | ft | extend 1ft beyond culvert each side
|  | 14.25 | ft | distance 1.5:1 slope to ground surface each side
|  | 164.1458 | ft | culvert length
|  | 1559.3854 | cu ft | volume @ 1ft bottom width each side
|  | 11110.6211 | cu ft | volume @ tapered slope each side
|  | 2 | ea | each side
|  | 25340.013 | cu ft | volume
|  | 30408.0156 | cu ft | additional 20% for wingwalls
|  | 1127 | cu yd | total
203 | 20000 | 1092 | CY | EMBANKMENT
|  | 1127 | cu yd | volume excavation, see above
subtract porous |  | 35 | cu yd | total, see below
|  | 1092 | cu yd | total
507 | 92201 | 145 | FT | PREBORED HOLES, AS PER PLAN
|  | 8 | ea | number of inlet piles
|  | 8 | ea | number of outlet piles
|  | 13 | ea | number of soldier piles
|  | 5 | ft | prebore depth
|  | 145 | ft | total
507 | 00301 | 360 | FT | STEEL PILES HP14X73, FURNISHED, AS PER PLAN
|  | 25 | ft | inlet pile length
|  | 8 | ea | number of piles
|  | 20 | ft | outlet pile length
|  | 8 | ea | number of piles
|  | 360 | ft | total
507 | 00350 | 280 | FT | STEEL PILES HP14X73, DRIVEN
|  | 836.33 | ft | cutoff elevation
|  | 821.2 | ft | tip elevation
|  | 20 | ft | pile length, round to next 5ft
|  | 8 | ea | number of piles - inlet
|  | 160 | ft | subtotal
|  | 836 | ft | cutoff elevation
|  | 822.4 | ft | tip elevation
|  | 15 | ft | pile length, round to next 5ft
|  | 8 | ea | number of piles - outlet
|  | 120 | ft | subtotal
|  | 280 | ft | total
509 | 10000 | 6247 | LB | EPOXY COATED STEEL REINFORCEMENT
|  | 3872 | lb | wingwall from reinf calcs
|  | 1878 | lb | footing from reinf calcs
|  | 497 | lb | headwall from reinf calcs
|  | 6247 | lb | total
511 | 46010 | 21 | CY | CLASS QC1 CONCRETE, RETAINING/WINGWALL NOT INCLUDING FOOTING
Inlet |  | 846.17 | ft | top elev inlet
|  | 834.83 | ft | footing elev
|  | 2 | ft | footing thickness
|  | 9.34 | ft | height
|  | 15 | ft | length left wall
|  | 15 | ft | length right wall
|  | 1 | ft | wall thickness
|  | 280.2 | cu ft | volume
Outlet |  | 845.25 | ft | top elev inlet
|  | 834.5 | ft | footing elev
|  | 2 | ft | footing thickness
|  | 8.75 | ft | height
|  | 15 | ft | length left wall
|  | 15 | ft | length right wall
|  | 1 | ft | wall thickness
|  | 262.5 | cu ft | volume
|  | 542.7 | cu ft | total volume
|  | 21 | cu yd | total volume
511 | 46510 | 20 | CY | CLASS QC1 CONCRETE, FOOTING
Inlet & Outlet |  | 129.06 | sq ft | plan area
|  | 2 | ft | footing thickness
|  | 258.12 | cu ft | volume per footing
|  | 2 | ea | sides
|  | 516.24 | cu ft | volume
|  | 20 | cu yd | total volume
511 | 46610 | 4 | CY | CLASS QC1 CONCRETE, HEADWALL
Inlet |  | 846.17 | ft | top elev inlet
|  | 843.83 | ft | top culvert box elev
|  | 2.34 | ft | height
|  | 14.2188 | ft | length along skew
|  | 1.7188 | ft | thickness
|  | 57.186 | cu ft | volume
Outlet |  | 845.25 | ft | top elev inlet
|  | 843.5 | ft | top culvert box elev
|  | 1.75 | ft | height
|  | 14.2188 | ft | length along skew
|  | 1.7188 | ft | thickness
|  | 42.7673 | cu ft | volume
|  | 99.9534 | cu ft | total volume
|  | 4 | cu yd | total volume
512 | 10100 | 55 | SY | SEALING OF CONCRETE SURFACES (EPOXY-URETHANE)
Inlet |  | 15 | ft | length wingwall 1
|  | 13.5625 | ft | length wingwall 2
|  | 8.34 | ft | exposed height
|  | 119.1056 | sq ft | exposed surface area front of wall (2:1 slope)
|  | 1 | ft | wall thickness
|  | 0.5 | ft | exposed height back of wall
|  | 42.8438 | sq ft | surface area top and back
|  | 161.9494 | sq ft | subtotal
Outlet |  | 15 | ft | length wingwall 1
|  | 13.5625 | ft | length wingwall 2
|  | 7.75 | ft | exposed height
|  | 110.6797 | sq ft | exposed surface area front of wall (2:1 slope)
|  | 1 | ft | wall thickness
|  | 0.5 | ft | exposed height back of wall
|  | 42.8438 | sq ft | surface area top and back
|  | 153.5234 | sq ft | subtotal
headwall |  | 2.34 | ft | height inlet
|  | 1.75 | ft | height outlet
|  | 1.7188 | ft | wall thickness
|  | 0.5 | ft | exposed height back of wall
|  | 4.5587 | ft | perimeter inlet
|  | 3.9688 | ft | perimeter outlet
|  | 14.2188 | ft | length
|  | 121.2504 | sq ft | subtotal
box |  | 14.2188 | ft | width
|  | 6 | ft | height
|  | 85.3125 | sq ft | surface area front of box
|  | 60 | sq ft | less open channel area (12x5)
|  | 25.3125 | sq ft | area per side
|  | 2 | ea | each side
|  | 50.625 | sq ft | subtotal
|  | 487.3482 | sq ft | total
|  | 55 | sq yd | total
512 | 33000 | 259 | SY | TYPE 2 WATERPROOFING
|  | 1 | ft | overlap each end
|  | 164.1458 | ft | culvert length
|  | 7 | ft | culvert height
|  | 2 | ea | 2 sides
|  | 2326.0417 | sq ft | total
|  | 259 | sq yd | total
512 | 33011 | 259 | SY | TYPE 3 WATERPROOFING, AS PER PLAN
|  | 14 | ft | culvert width
|  | 1 | ft | overlap at headwalls
|  | 164.1458 | ft | culvert length
|  | 2326.0417 | sq ft | total
|  | 259 | sq yd | total
518 | 21200 | 35 | CY | POROUS BACKFILL WITH GEOTEXTILE FABRIC
Inlet |  | 2 | ft | width
|  | 13.5625 | ft | length 1, at back face of wall
|  | 15 | ft | length 2, at back face of wall
|  | 57.125 | sq ft | plan area
|  | 9.34 | ft | wall height
|  | 1 | ft | distance top of wall to top of backfill
|  | 8.34 | ft | porous backfill height
|  | 476.4225 | cu ft | volume
Outlet |  | 2 | ft | width
|  | 13.5625 | ft | length 1, at back face of wall
|  | 15 | ft | length 2, at back face of wall
|  | 57.125 | sq ft | plan area
|  | 8.75 | ft | wall height
|  | 1 | ft | distance top of wall to top of backfill
|  | 7.75 | ft | porous backfill height
|  | 442.7188 | cu ft | volume
|  | 919.1412 | cu ft | porous backfill volume
|  | 35 | cu yd | Total
518 | 40000 | 50 | FT | 6" PERFORATED CORRUGATED PLASTIC PIPE
|  | 11 | ft | length 1
|  | 14 | ft | length 2
|  | 25 | ft | total length
|  | 2 | ea | sides (inlet + outlet)
|  | 50 | ft | Total
518 | 40010 | 60 | FT | 6" NON-PERFORATED CORRUGATED PLASTIC PIPE, INCLUDING SPECIALS
|  | 15 | ft | approximate length to outlet
|  | 4 | ea | locations
|  | 60 | ft | Total
530 | 13000 | 278 | SF | SPECIAL - FORM LINER
inlet |  | 8.34 | ft | exposed height
|  | 6 | in | additional below prop. Grade
|  | 8.84 | ft | height
|  | 15 | ft | length wingwall 1
|  | 13.5625 | ft | length wingwall 2
|  | 126.2462 | sq ft | surface area
outlet |  | 7.75 | ft | exposed height
|  | 6 | in | additional below prop. Grade
|  | 8.25 | ft | height
|  | 15 | ft | length wingwall 1
|  | 13.5625 | ft | length wingwall 2
|  | 117.8203 | sq ft | surface area
headwall |  | 2.34 | ft | exposed height inlet
|  | 14.2188 | ft | length headwall
|  | 33.2719 | sq ft | surface area
|  | 278 | sq ft | total
601 | 21001 | 19 | SY | CONCRETE SLOPE PROTECTION, AS PER PLAN
outlet |  | 5.75 | ft | width
|  | 14.2292 | ft | length
|  | 81.8177 | sq ft | surface area
inlet |  | 5.75 | ft | width
|  | 14.2292 | ft | length
|  | 81.8177 | sq ft | area
|  | 1.422 | sq ft | less clipped corner
|  | 80.3957 | sq ft | surface area
|  | 162.2134 | sq ft | subtotal
|  | 19 | sq yd | total
601 | 32104 | 29 | CY | ROCK CHANNEL PROTECTION, TYPE B WITH GEOTEXTILE FABRIC
Inlet |  | 61.81 | sq ft | inlet RCP area (measured in microstation)
|  | 2.5 | ft | thickness
|  | 154.525 | cu ft | subtotal
Outlet |  | 241.88 | sq ft | outlet RCP area (measured in microstation)
|  | 2.5 | ft | thickness
|  | 604.7 | cu ft | subtotal
|  | 759.225 | cu ft | total
|  | 29 | cu yd | total
611 | 95701 | 165 | FT | 12' X 5' CONDUIT, TYPE 1, 706.05, AS PER PLAN
|  | 76 | ft | phase 1 length
|  | 88.1458 | ft | phase 2 length
|  | 165 | ft | total
622 | 24000 | 64 | FT | CONCRETE BARRIER, TYPE D
|  | 32 | ft | length
|  | 2 | ea | each side
|  | 64 | ft | total

## Stage 3_OLD
One Easton Oval
Suite 310
Columbus, OH 43219
614-476-6000
DEL-23 Culvert Estimated Quantities
Calculated By: |  | KLD | Date: | 2021-09-14 |  | Job No.: | 97715
Checked By: |  | TML | Date: | 2021-09-15 |  | Bridge No.: | DEL-23
Project: | DEL-23-8.96/MAR-423-2.14 |  |  |  |  | SFN: | 2100126
CULVERT ESTIMATED QUANTITIES |  |  |  |  | CALC'D BY: | KLD | DATE: | 2021-09-14
[5 empty] | CHCK'D BY: | TML | DATE: | 2021-09-15
ITEM | EXT | QUANTITY | UNIT | DESCRIPTION |  |  |  | SHEET NO.
202 | 11001 | 1 | LUMP | STRUCTURE REMOVED, AS PER PLAN
203 | 10000 | 1142 | CU YD | EXCAVATION
503 | 11101 | 1 | LUMP | COFFERDAMS AND EXCAVATION BRACING, AS PER PLAN |  |  |  | 3/17
503 | 21300 | 1 | LUMP | UNCLASSIFIED EXCAVATION
509 | 10000 | 142892 | LB | EPOXY COATED REINFORCING STEEL
509 | 30020 | 1802 | FT | NO. 4 GFRP DEFORMED BARS
510 | 10001 | 146 | EACH | DOWEL HOLES WITH NONSHRINK, NONMETALLIC GROUT, AS PER PLAN |  |  |  | 3/17
511 | 32212 | 388 | CU YD | CLASS QC2 CONCRETE WITH QC/QA, SUPERSTRUCTURE
511 | 34450 | 18 | CU YD | CLASS QC2 CONCRETE WITH QC/QA, BRIDGE DECK (PARAPET)
511 | 44112 | 76 | CU YD | CLASS QC1 CONCRETE WITH QC/QA, ABUTMENT NOT INCLUDING FOOTING
511 | 46012 | 37 | CU YD | CLASS QC1 CONCRETE WITH QC/QA, RETAINING/WINGWALL NOT INCLUDING FOOTING
511 | 46512 | 229 | CU YD | CLASS QC1 CONCRETE WITH QC/QA, FOOTING
512 | 10100 | 66 | SQ YD | SEALING OF CONCRETE SURFACES (EPOXY-URETHANE)
512 | 33000 | 64 | SQ YD | TYPE 2 WATERPROOFING
512 | 75000 | 277 | FT | SPECIAL - SEALING: BRIDGE END JOINT SEALING |  |  |  | 5/17
516 | 42600 | 288 | FT | ELASTOMERIC BEARING PAD, MISC.: 1 1/4" x 5 1/2" ELASTOMERIC BEARING PAD
516 | 47001 | 1 | LUMP | JACKING AND TEMPORARY SUPPORT OF SUPERSTRUCTURE, AS PER PLAN |  |  |  | 5/17
518 | 21200 | 25 | CU YD | POROUS BACKFILL WITH GEOTEXTILE FABRIC
518 | 40000 | 64 | FT | 6" PERFORATED CORRUGATED PLASTIC PIPE
518 | 40010 | 60 | FT | 6" NON-PERFORATED CORRUGATED PLASTIC PIPE, INCLUDING SPECIALS
530 | 13000 | 318 | SQ FT | SPECIAL - FORM LINER |  |  |  | 3/17 & 15/17
601 | 21001 | 38 | SQ YD | CONCRETE SLOPE PROTECTION, AS PER PLAN |  |  |  | 3/17
601 | 32104 | 55 | CU YD | ROCK CHANNEL PROTECTION, TYPE B WITH GEOTEXTILE FABRIC
867 | 00101 | 1 | LUMP | TEMPORARY WIRE FACED MECHANICALLY STABILIZED EARTH WALL, AS PER PLAN |  |  |  | 4/17
878 | 25000 | 1 | LUMP | INSPECTION AND COMPACTION TESTING OF UNBOUND MATERIALS
203 | 10000 | 1142 | CU YD | EXCAVATION
|  | 59265 | cu ft | volumetric 3D surface comparison from autocad
|  | 1 | ft | depth
|  | 4 | ft | width
|  | 2 | ea.
|  | 145 | ft | length
|  | 1160 | cu ft | volume
subtract |  | 29592 | cu ft | unclassified, see below
|  | 30833 | cu ft | total
|  | 1142 | cu yd | total
503 | 21300 | 569 | LUMP | UNCLASSIFIED EXCAVATION
|  | 29592 | cu ft | volumetric 3D surface comparison from autocad
|  | 1 | ft | depth
|  | 16 | ft | width
|  | 145 | ft | length
|  | 2320 | cu ft | volume
subtract ex culvert |  | 11 | ft | out to out width
|  | 10.75 | ft | height
|  | 140 | ft | length
|  | 16555 | cu ft | existing culvert volume
|  | 15357 | cu ft | total
|  | 569 | cu yd | total
509 | 10000 | 142892 | LB | EPOXY COATED REINFORCING STEEL
|  | 39236 | lb | footing resteel
|  | 24957 | lb | wingwall resteel
|  | 76186 | lb | superstructure resteel
|  | 2513 | lb | parapet resteel
|  | 142892 | lb | total
510 | 10001 | 146 | EACH | DOWEL HOLES WITH NONSHRINK, NONMETALLIC GROUT, AS PER PLAN
|  | 146 | EA | total dowels
|  | 146 | each | total
511 | 32212 | 388 | CU YD | CLASS QC2 CONCRETE WITH QC/QA, SUPERSTRUCTURE
|  | 26 | in | nominal height
|  | 2.1667 | ft | nominal thickness
|  | 0.016 | ft/ft | cross slope
|  | 38.167 | ft | left offset
|  | 2.7773 | ft | left thickness
|  | 0.016 | ft/ft | cross slope
|  | 40.2083 | ft | right offset
|  | 2.81 | ft | right thickness
|  | 94.3489 | sq ft | left cross section area
|  | 100.0517 | sq ft | right cross section area
|  | 194.4007 | sq ft | total cross section area
|  | 53.8333 | ft | length
|  | 10465.2356 | cu ft | total volume
|  | 388 | cu yd | total volume
511 | 34450 | 18 | CU YD | CLASS QC2 CONCRETE WITH QC/QA, BRIDGE DECK (PARAPET)
|  | 32.25 | ft | total length (one side)
SBR-1-13 | Bridge | 4.0833 | sq ft | cross sectional area 1 (B-B)
|  | 131.6875 | cu ft | total volume
|  | 10 | ft | length 2
|  | 4.0833 | sq ft | max cross sectional area 2 (C-C)
|  | 3.2708 | sq ft | min cross sectional area 2 (D-D)
|  | 36.7708 | cu ft | volume 2
|  | 2.5 | ft | length 3
|  | 3.2708 | sq ft | max cross sectional area 3 (D-D)
|  | 3.2708 | sq ft | min cross sectional area 3 (E-E)
|  | 8.1771 | cu ft | volume 3
|  | 1.5 | ft | length 4
|  | 3.2708 | sq ft | max cross sectional area 4 (D-D)
|  | 2.4102 | sq ft | min cross sectional area 4 (F-F)
|  | 4.2608 | cu ft | volume 4
|  | 49.2087 | cu ft | single transition volume
|  | 2 | ea | sides
|  | 98.4174 | cu ft | total volume
|  | 230.1049 | cu ft | one side volume
|  | 2 | ea | sides
|  | 460.2098 | cu ft | subtotal
|  | 17.0448 | cu yd | total volume
511 | 44112 | 76 | CU YD | CLASS QC1 CONCRETE WITH QC/QA, ABUTMENT NOT INCLUDING FOOTING
Rear |  | 843.61 | ft | top elev inlet
|  | 842.59 | ft | top elev outlet
|  | 836.6 | ft | footing elev upstream
|  | 836.3 | ft | footing elev downstream
|  | 2 | ft | footing thickness
|  | 4.65 | ft | average height
Forward |  | 843.82 | ft | top elev
|  | 842.78 | ft | top elev outlet
|  | 836.6 | ft | footing elev upstream
|  | 836.3 | ft | footing elev downstream
|  | 2 | ft | footing thickness
|  | 4.85 | ft | average height
|  | 9.5 | ft | total height
|  | 143.669 | ft | length along skew
|  | 1.5 | ft | width
|  | 2047.2832 | cu ft | total volume
|  | 76 | cu yd | total volume
511 | 46012 | 37 | CU YD | CLASS QC1 CONCRETE WITH QC/QA, RETAINING/WINGWALL NOT INCLUDING FOOTING
| Inlet | 845.69 | ft | end 1 elev
|  | 846.27 | ft | end 2 elev
|  | 836.6 | ft | footing elev
|  | 2 | ft | footing thickness
|  | 7.38 | ft | average height
|  | 60.25 | ft | wall length
|  | 444.645 | sq ft | gross wall area
|  | 20.05 | ft | opening length
|  | 4.75 | ft | minimum opening height
|  | 95.2375 | sq ft | opening area
|  | 349.4075 | sq ft | net area
|  | 1.5 | ft | wall thickness
|  | 524.1112 | cu ft | volume
| Inlet | 845.25 | ft | end 1 elev
|  | 844.69 | ft | end 2 elev
|  | 836.3 | ft | footing elev
|  | 2 | ft | footing thickness
|  | 6.67 | ft | average height
|  | 60.25 | ft | wall length
|  | 401.8675 | sq ft | gross wall area
|  | 20.05 | ft | opening length
|  | 4.75 | ft | minimum opening height
|  | 95.2375 | sq ft | opening area
|  | 306.63 | sq ft | net area
|  | 1.5 | ft | wall thickness
|  | 459.945 | cu ft | volume
|  | 984.0563 | cu ft | volume
|  | 37 | cu yd | total volume
511 | 46512 | 229 | CU YD | CLASS QC1 CONCRETE WITH QC/QA, FOOTING
Inlet & Outlet |  | 10.5 | ft | footing width
|  | 60.25 | ft | footing length
|  | 2 | ft | thickness
|  | 1265.25 | cu ft | volume per footing
|  | 2 | ea | sides
|  | 2530.5 | cu ft | inlet volume
Culvert |  | 16 | ft | width
|  | 113.5126 | ft | length along skew
|  | 2 | ft | thickness
|  | 3632.4032 | cu ft | volume
|  | 6162.9032 | cu ft | Grand Total
|  | 229 | cu yd | Grand Total
512 | 10100 | 66 | SQ YD | SEALING OF CONCRETE SURFACES (EPOXY-URETHANE)
Inlet |  | 60.25 | ft | length top width exposed
|  | 20.05 | ft | length bot width exposed (culvert opening
|  | 838.6 | ft | bottom slope elevation
|  | 846.27 | ft | max wall elevation
|  | 7.67 | ft | height
|  | 307.9505 | sq ft | area
Outlet |  | 60.25 | ft | length top width exposed
|  | 20.05 | ft | length bot width exposed (culvert opening
|  | 838.3 | ft | bottom slope elevation
|  | 845.25 | ft | max wall elevation
|  | 6.95 | ft | height
|  | 279.0425 | sq ft | area
|  | 586.993 | sq ft | total
|  | 66 | sq yd | total
512 | 33000 | 64 | SQ YD | TYPE 2 WATERPROOFING
culvert |  | 2 | ft | width
|  | 2 | ea | sides
|  | 143.67 | ft | length along skew
|  | 574.68 | sq ft | total
|  | 64 | sq ft | total
512 | 75000 | 277 | FT | SPECIAL - SEALING: BRIDGE END JOINT SEALING
|  | 138.5 | ft | roadway length
|  | 2 | ea | each side of culvert
|  | 277 | cu ft | volume
516 | 42600 | 288 | FT | ELASTOMERIC BEARING PAD, MISC.: 1 1/4" x 5 1/2" ELASTOMERIC BEARING PAD
|  | 143.67 | ft | length along skew
|  | 2 | ea | sides
|  | 288 | ft | total
518 | 21200 | 25 | CU YD | POROUS BACKFILL WITH GEOTEXTILE FABRIC
Inlet | Left | 2 | ft | width
|  | 16.6458 | ft | length 1, at back face of wall
|  | 13.7917 | ft | length 2
|  | 30.4375 | sq ft | plan area
|  | 845.69 | ft | elev at end
|  | 836.6 | ft | elev at bottom
|  | 2 | ft | footing
|  | 2.1667 | ft | slab
|  | 4.9233 | ft | depth
|  | 149.854 | cu ft | total
Inlet | Right | 2 | ft | width
|  | 17.1146 | ft | length 1, at back face of wall
|  | 19.9792 | ft | length 2
|  | 37.0938 | sq ft | plan area
|  | 846.27 | ft | elev at end
|  | 836.6 | ft | elev at bottom
|  | 2 | ft | footing
|  | 2.1667 | ft | slab
|  | 5.5033 | ft | depth
|  | 204.1393 | cu ft | total
Outlet | Left | 2 | ft | width
|  | 16.6458 | ft | length 1, at back face of wall
|  | 13.7917 | ft | length 2
|  | 30.4375 | sq ft | plan area
|  | 845.25 | ft | elev at end
|  | 836.3 | ft | elev at bottom
|  | 2 | ft | footing
|  | 2.1667 | ft | slab
|  | 4.7833 | ft | depth
|  | 145.5927 | cu ft | total
Outlet | Right | 2 | ft | width
|  | 17.1146 | ft | length 1, at back face of wall
|  | 19.9792 | ft | length 2
|  | 37.0938 | sq ft | plan area
|  | 844.69 | ft | elev at end
|  | 836.3 | ft | elev at bottom
|  | 2 | ft | footing
|  | 2.1667 | ft | slab
|  | 4.2233 | ft | depth
|  | 156.6593 | cu ft | total
|  | 656.2452 | cu ft | porous backfill volume
|  | 25 | cu yd | Total
518 | 40000 | 64 | FT | 6" PERFORATED CORRUGATED PLASTIC PIPE
|  | 17 | ft | length, right
|  | 15 | ft | length, left
|  | 32 | ft | total length (one side)
|  | 2 | ea | sides
|  | 64 | ft | Total
518 | 40010 | 60 | FT | 6" NON-PERFORATED CORRUGATED PLASTIC PIPE, INCLUDING SPECIALS
|  | 15 | ft | length to outlet
|  | 4 | ea | locations
|  | 60 | ft | Total
530 | 13000 | 318 | SQ FT | SPECIAL - FORM LINER
|  | 318 | sq ft | measure in microstation
|  | 318 | sq ft | total
601 | 21001 | 38 | SQ YD | CONCRETE SLOPE PROTECTION, AS PER PLAN
|  | 5.75 | ft | width
|  | 29.167 | ft | length
|  | 2 | ea | sides
|  | 335.4205 | sq ft | subtotal
|  | 38 | cu yd | total
601 | 32104 | 55 | CU YD | ROCK CHANNEL PROTECTION, TYPE B WITH GEOTEXTILE FABRIC
Outlet |  | 588.25 | sq ft | outlet RCP area (measured in microstation)
|  | 2.5 | ft | thickness
|  | 1470.625 | cu ft | subtotal
|  | 55 | cu yd | total
867 | 00101 | 1095 | LUMP | TEMPORARY WIRE FACED MECHANICALLY STABILIZED EARTH WALL, AS PER PLAN
|  | 59265 | cu ft | volumetric 3D surface comparison from autocad
|  | 1 | ft | depth
|  | 16 | ft | width 1
|  | 4 | ft | width 2
|  | 2 | ea.
|  | 120 | ft | length
|  | 2880 | cu ft | volume
subtract |  | 120 | ft | length along inside
substructure |  | 16 | ft | out to out width
|  | 2 | ft | height
|  | 3840 | cu ft | footing volume
|  | 6.75 | ft | average abutment wall height
|  | 15 | ft | total width, outside abutments
|  | 12150 | cu ft
|  | 15990 | cu ft | culvert volume
subtract slab |  | 53.833 | ft | slab length
|  | 2.1667 | ft | slab thickness
|  | 136.6 | ft | length
|  | 15932.7736 | cu ft | road and slab volume
subtract porous |  | 675 | cu ft | total, see below
|  | 29547.2264 | cu ft | total
|  | 1095 | cu yd | total
|  | verificaton 1 | top A | 5994
|  |  | bot a | 2232
|  |  | h | 9.8
40307.4
|  | verification 2 | L | 78.375
|  |  | bot | 10.3
|  |  | top | 25
|  |  | h | 9.8
13556.5238
27113.0475

## Final
One Easton Oval
Suite 400
Columbus, OH 43219
614-476-6000
DEL-23 Culvert Estimated Quantities
Calculated By: |  | JYM | Date: | 2023-01-19 |  | Job No.: | 117010
Checked By: |  | PES | Date: | 2023-01-25 |  | Bridge No.: | DEL-23
Project: | DEL-23-8.96 |  |  |  |  | SFN:
CULVERT ESTIMATED QUANTITIES |  |  |  |  | CALC'D BY: | JYM | DATE: | 2023-01-19
[5 empty] | CHCK'D BY: | PES | DATE: | 2023-01-25
ITEM | EXT | QUANTITY | UNIT | DESCRIPTION |  |  |  | SHEET NO. | UNIT COST | QTY
202 | 11001 | LS |  | STRUCTURE REMOVED, AS PER PLAN |  |  |  |  | 30000 | 30000
203 | 10000 | 1127 | CY | EXCAVATION
203 | 20000 | 1092 | CY | EMBANKMENT
503 | 11101 | LS |  | COFFERDAMS AND EXCAVATION BRACING, AS PER PLAN |  |  |  |  | 50000 | 50000
503 | 21300 | LS |  | UNCLASSIFIED EXCAVATION |  |  |  |  | 10000 | 10000
507 | 00301 | 360 | FT | STEEL PILES HP14X73, FURNISHED, AS PER PLAN |  |  |  |  | 50.32 | 18115.2
509 | 10000 | 6202 | LB | EPOXY COATED REINFORCING STEEL |  |  |  |  | 2.22 | 13768.44
511 | 46010 | 21 | CY | CLASS QC1 CONCRETE, RETAINING/WINGWALL NOT INCLUDING FOOTING |  |  |  |  | 1013.51 | 21283.71
511 | 46510 | 20 | CY | CLASS QC1 CONCRETE, FOOTING |  |  |  |  | 491.03 | 9820.6
511 | 46610 | 5 | CY | CLASS QC1 CONCRETE, HEADWALL |  |  |  |  | 1881.71 | 9408.55
512 | 10100 | 56 | SY | SEALING OF CONCRETE SURFACES (EPOXY-URETHANE) |  |  |  |  | 39.12 | 2190.72
512 | 33000 | 259 | SY | TYPE 2 WATERPROOFING |  |  |  |  | 36.76 | 9520.84
512 | 33011 | 259 | SY | TYPE 3 WATERPROOFING, AS PER PLAN |  |  |  |  | 42.37 | 10973.83
516 | 47001 | LS |  | JACKING AND TEMPORARY SUPPORT OF SUPERSTRUCTURE, AS PER PLAN |  |  |  |  | 20000 | 20000
518 | 21200 | 35 | CY | POROUS BACKFILL WITH GEOTEXTILE FABRIC |  |  |  |  | 120.82 | 4228.7
518 | 40000 | 50 | FT | 6" PERFORATED CORRUGATED PLASTIC PIPE |  |  |  |  | 10.88 | 544
518 | 40010 | 60 | FT | 6" NON-PERFORATED CORRUGATED PLASTIC PIPE, INCLUDING SPECIALS |  |  |  |  | 20.45 | 1227
524 | 94503 | 258 | FT | DRILLED SHAFTS, 24" DIAMETER, ABOVE BEDROCK, AS PER PLAN
524 | 94505 | 137 | FT | DRILLED SHAFTS, 24" DIAMETER, INTO BEDROCK, AS PER PLAN
SPECIAL | 53013000 | 287 | SF | FORM LINER |  |  |  |  | 13.46 | 3863.02
601 | 21001 | 19 | SY | CONCRETE SLOPE PROTECTION, AS PER PLAN |  |  |  |  | 135.21 | 2568.99
601 | 32104 | 29 | CY | ROCK CHANNEL PROTECTION, TYPE B WITH GEOTEXTILE FABRIC |  |  |  |  | 157.35 | 4563.15
611 | 95701 | 165 | FT | 12' X 5' CONDUIT, TYPE 1, 706.05, AS PER PLAN |  |  |  |  | 1217.47 | 200882.55
622 | 24000 | 64 | FT | CONCRETE BARRIER, TYPE D |  |  |  |  | 139.84 | 8949.76
622 | 25000 | 4 | EACH | CONCRETE BARRIER END SECTION, TYPE D |  |  |  |  | 4197.16 | 16788.64
867 | 00101 | LS |  | TEMPORARY WIRE FACED MECHANICALLY STABILIZED EARTH WALL, AS PER PLAN |  |  |  |  | 25000 | 25000
878 | 25000 | LS |  | INSPECTION AND COMPACTION TESTING OF UNBOUND MATERIALS
203 | 10000 | 1127 | CY | EXCAVATION
|  | 846 | ft | approximate ground elevation
|  | 836.5 | ft | approximate bottom of excavation
|  | 14 | ft | culvert width
|  | 1 | ft | extend 1ft beyond culvert each side
|  | 14.25 | ft | distance 1.5:1 slope to ground surface each side
|  | 164.1458 | ft | culvert length
|  | 1559.3854 | cu ft | volume @ 1ft bottom width each side
|  | 11110.6211 | cu ft | volume @ tapered slope each side
|  | 2 | ea | each side
|  | 25340.013 | cu ft | volume
|  | 30408.0156 | cu ft | additional 20% for wingwalls
|  | 1127 | cu yd | total
203 | 20000 | 1092 | CY | EMBANKMENT
|  | 1127 | cu yd | volume excavation, see above
subtract porous |  | 35 | cu yd | total, see below
|  | 1092 | cu yd | total
507 | 00301 | 360 | FT | STEEL PILES HP14X73, FURNISHED, AS PER PLAN
|  | 25 | ft | inlet pile length
|  | 8 | ea | number of piles
|  | 20 | ft | outlet pile length
|  | 8 | ea | number of piles
|  | 360 | ft | total
509 | 10000 | 6202 | LB | EPOXY COATED REINFORCING STEEL
|  | 3844 | lb | wingwall from reinf calcs
|  | 1878 | lb | footing from reinf calcs
|  | 480 | lb | headwall from reinf calcs
|  | 6202 | lb | total
511 | 46010 | 21 | CY | CLASS QC1 CONCRETE, RETAINING/WINGWALL NOT INCLUDING FOOTING
Inlet |  | 846.17 | ft | top elev inlet
|  | 834.5 | ft | footing elev
|  | 2 | ft | footing thickness
|  | 9.67 | ft | height
|  | 15 | ft | length left wall
|  | 15 | ft | length right wall
|  | 1 | ft | wall thickness
|  | 290.1 | cu ft | volume
Outlet |  | 845.25 | ft | top elev inlet
|  | 834.5 | ft | footing elev
|  | 2 | ft | footing thickness
|  | 8.75 | ft | height
|  | 15 | ft | length left wall
|  | 15 | ft | length right wall
|  | 1 | ft | wall thickness
|  | 262.5 | cu ft | volume
|  | 552.6 | cu ft | total volume
|  | 21 | cu yd | total volume
511 | 46510 | 20 | CY | CLASS QC1 CONCRETE, FOOTING
Inlet & Outlet |  | 129.06 | sq ft | plan area
|  | 2 | ft | footing thickness
|  | 258.12 | cu ft | volume per footing
|  | 2 | ea | sides
|  | 516.24 | cu ft | volume
|  | 20 | cu yd | total volume
511 | 46610 | 5 | CY | CLASS QC1 CONCRETE, HEADWALL
Inlet |  | 846.17 | ft | top elev inlet
|  | 843.5 | ft | top culvert box elev
|  | 2.67 | ft | height
|  | 14.2188 | ft | length along skew
|  | 1.7188 | ft | thickness
|  | 65.2507 | cu ft | volume
Outlet |  | 845.25 | ft | top elev inlet
|  | 843.5 | ft | top culvert box elev
|  | 1.75 | ft | height
|  | 14.2188 | ft | length along skew
|  | 1.7188 | ft | thickness
|  | 42.7673 | cu ft | volume
|  | 108.0181 | cu ft | total volume
|  | 5 | cu yd | total volume
512 | 10100 | 56 | SY | SEALING OF CONCRETE SURFACES (EPOXY-URETHANE)
Inlet |  | 15 | ft | length wingwall 1
|  | 13.5625 | ft | length wingwall 2
|  | 8.67 | ft | exposed height
|  | 123.8184 | sq ft | exposed surface area front of wall (2:1 slope)
|  | 1 | ft | wall thickness
|  | 0.5 | ft | exposed height back of wall
|  | 42.8438 | sq ft | surface area top and back
|  | 166.6622 | sq ft | subtotal
Outlet |  | 15 | ft | length wingwall 1
|  | 13.5625 | ft | length wingwall 2
|  | 7.75 | ft | exposed height
|  | 110.6797 | sq ft | exposed surface area front of wall (2:1 slope)
|  | 1 | ft | wall thickness
|  | 0.5 | ft | exposed height back of wall
|  | 42.8438 | sq ft | surface area top and back
|  | 153.5234 | sq ft | subtotal
headwall |  | 2.67 | ft | height inlet
|  | 1.75 | ft | height outlet
|  | 1.7188 | ft | wall thickness
|  | 0.5 | ft | exposed height back of wall
|  | 4.8887 | ft | perimeter inlet
|  | 3.9688 | ft | perimeter outlet
|  | 14.2188 | ft | length
|  | 125.9426 | sq ft | subtotal
box |  | 14.2188 | ft | width
|  | 6 | ft | height
|  | 85.3125 | sq ft | surface area front of box
|  | 60 | sq ft | less open channel area (12x5)
|  | 25.3125 | sq ft | area per side
|  | 2 | ea | each side
|  | 50.625 | sq ft | subtotal
|  | 496.7532 | sq ft | total
|  | 56 | sq yd | total
512 | 33000 | 259 | SY | TYPE 2 WATERPROOFING
|  | 1 | ft | overlap each end
|  | 164.1458 | ft | culvert length
|  | 7 | ft | culvert height
|  | 2 | ea | 2 sides
|  | 2326.0417 | sq ft | total
|  | 259 | sq yd | total
512 | 33011 | 259 | SY | TYPE 3 WATERPROOFING, AS PER PLAN
|  | 14 | ft | culvert width
|  | 1 | ft | overlap at headwalls
|  | 164.1458 | ft | culvert length
|  | 2326.0417 | sq ft | total
|  | 259 | sq yd | total
518 | 21200 | 35 | CY | POROUS BACKFILL WITH GEOTEXTILE FABRIC
Inlet |  | 2 | ft | width
|  | 13.5625 | ft | length 1, at back face of wall
|  | 15 | ft | length 2, at back face of wall
|  | 57.125 | sq ft | plan area
|  | 9.67 | ft | wall height
|  | 1 | ft | distance top of wall to top of backfill
|  | 8.67 | ft | porous backfill height
|  | 495.2737 | cu ft | volume
Outlet |  | 2 | ft | width
|  | 13.5625 | ft | length 1, at back face of wall
|  | 15 | ft | length 2, at back face of wall
|  | 57.125 | sq ft | plan area
|  | 8.75 | ft | wall height
|  | 1 | ft | distance top of wall to top of backfill
|  | 7.75 | ft | porous backfill height
|  | 442.7188 | cu ft | volume
|  | 937.9925 | cu ft | porous backfill volume
|  | 35 | cu yd | Total
518 | 40000 | 50 | FT | 6" PERFORATED CORRUGATED PLASTIC PIPE
|  | 11 | ft | length 1
|  | 14 | ft | length 2
|  | 25 | ft | total length
|  | 2 | ea | sides (inlet + outlet)
|  | 50 | ft | Total
518 | 40010 | 60 | FT | 6" NON-PERFORATED CORRUGATED PLASTIC PIPE, INCLUDING SPECIALS
|  | 15 | ft | approximate length to outlet
|  | 4 | ea | locations
|  | 60 | ft | Total
524 | 94503 | 258 | FT | DRILLED SHAFTS, 24" DIAMETER, ABOVE BEDROCK, AS PER PLAN
inlet |  | 834.5 | ft | cutoff elevation
|  | 826.2 | ft | top of rock elev
|  | 8.3 | ft | shaft length
|  | 8 | ea | number of piles - inlet
|  | 66.4 | ft | subtotal
outlet |  | 834.5 | ft | cutoff elevation
|  | 827.4 | ft | top of rock elev
|  | 7.1 | ft | shaft length
|  | 8 | ea | number of piles - outlet
|  | 56.8 | ft | subtotal
wall |  | 836.5 | ft | cutoff elevation
|  | 826.2 | ft | top of rock elev
|  | 10.3 | ft | shaft length
|  | 13 | ea | number of piles - wall
|  | 133.9 | ft | subtotal
|  | 257.1 | ft | Total
524 | 94505 | 137 | FT | DRILLED SHAFTS, 24" DIAMETER, INTO BEDROCK, AS PER PLAN
inlet |  | 826.2 | ft | top of rock elev
|  | 821.2 | ft | bottom shaft elev
|  | 5 | ft | shaft length
|  | 8 | ea | number of piles - inlet
|  | 40 | ft | subtotal
outlet |  | 826.4 | ft | top of rock elev
|  | 822.4 | ft | bottom shaft elev
|  | 4 | ft | shaft length
|  | 8 | ea | number of piles - outlet
|  | 32 | ft | subtotal
wall |  | 826.2 | ft | top of rock elev
|  | 821.2 | ft | bottom shaft elev
|  | 5 | ft | shaft length
|  | 13 | ea | number of piles - wall
|  | 65 | ft | subtotal
|  | 137 | ft | Total
SPECIAL | 53013000 | 287 | SF | FORM LINER
inlet |  | 8.67 | ft | exposed height
|  | 6 | in | additional below prop. Grade
|  | 9.17 | ft | height
|  | 15 | ft | length wingwall 1
|  | 13.5625 | ft | length wingwall 2
|  | 130.9591 | sq ft | surface area
outlet |  | 7.75 | ft | exposed height
|  | 6 | in | additional below prop. Grade
|  | 8.25 | ft | height
|  | 15 | ft | length wingwall 1
|  | 13.5625 | ft | length wingwall 2
|  | 117.8203 | sq ft | surface area
headwall |  | 2.67 | ft | exposed height inlet
|  | 14.2188 | ft | length headwall
|  | 37.9641 | sq ft | surface area
|  | 287 | sq ft | total
601 | 21001 | 19 | SY | CONCRETE SLOPE PROTECTION, AS PER PLAN
outlet |  | 5.75 | ft | width
|  | 14.2292 | ft | length
|  | 81.8177 | sq ft | surface area
inlet |  | 5.75 | ft | width
|  | 14.2292 | ft | length
|  | 81.8177 | sq ft | area
|  | 1.422 | sq ft | less clipped corner
|  | 80.3957 | sq ft | surface area
|  | 162.2134 | sq ft | subtotal
|  | 19 | sq yd | total
601 | 32104 | 29 | CY | ROCK CHANNEL PROTECTION, TYPE B WITH GEOTEXTILE FABRIC
Inlet |  | 61.81 | sq ft | inlet RCP area (measured in microstation)
|  | 2.5 | ft | thickness
|  | 154.525 | cu ft | subtotal
Outlet |  | 241.88 | sq ft | outlet RCP area (measured in microstation)
|  | 2.5 | ft | thickness
|  | 604.7 | cu ft | subtotal
|  | 759.225 | cu ft | total
|  | 29 | cu yd | total
611 | 95701 | 165 | FT | 12' X 5' CONDUIT, TYPE 1, 706.05, AS PER PLAN
|  | 76 | ft | phase 1 length
|  | 88.1458 | ft | phase 2 length
|  | 165 | ft | total
622 | 24000 | 64 | FT | CONCRETE BARRIER, TYPE D
|  | 32 | ft | length
|  | 2 | ea | each side
|  | 64 | ft | total

## FOR STAGE 2 PLANS
CULVERT ESTIMATED QUANTITIES |  |  |  |  | CALC'D BY: | JYM | DATE: | 2022-11-10
[5 empty] | CHCK'D BY: | PES | DATE: | 2022-11-11
ITEM | EXT | QUANTITY | UNIT | DESCRIPTION |  |  |  | SHEET NO.
202 | 11001 | LS |  | STRUCTURE REMOVED, AS PER PLAN |  |  |  | 3/13
503 | 11101 | LS |  | COFFERDAMS AND EXCAVATION BRACING, AS PER PLAN |  |  |  | 3/13 & 9/13
503 | 21300 | LS |  | UNCLASSIFIED EXCAVATION
505 | 11100 | LS |  | PILE DRIVING EQUIPMENT MOBILIZATION
507 | 92201 |  | FT | PREBORED HOLES, AS PER PLAN |  |  |  | 3/13
507 | 00301 |  | FT | STEEL PILES HP14X73, FURNISHED, AS PER PLAN |  |  |  | 3/13
507 | 00350 |  | FT | STEEL PILES HP14X73, DRIVEN
509 | 10000 |  | LB | EPOXY COATED STEEL REINFORCEMENT
511 | 46000 |  | CY | CLASS QC1 CONCRETE, RETAINING/WINGWALL NOT INCLUDING FOOTING
511 | 46510 |  | CY | CLASS QC1 CONCRETE, FOOTING
511 | 46610 |  | CY | CLASS QC1 CONCRETE, HEADWALL
512 | 10100 |  | SY | SEALING OF CONCRETE SURFACES (EPOXY-URETHANE)
512 | 33000 |  | SY | TYPE 2 WATERPROOFING
512 | 33011 |  | SY | TYPE 3 WATERPROOFING, AS PER PLAN |  |  |  | 4/13
516 | 47001 | LS |  | JACKING AND TEMPORARY SUPPORT OF SUPERSTRUCTURE, AS PER PLAN |  |  |  | 9/13
518 | 21200 |  | CY | POROUS BACKFILL WITH GEOTEXTILE FABRIC
518 | 40000 |  | FT | 6" PERFORATED CORRUGATED PLASTIC PIPE
518 | 40010 |  | FT | 6" NON-PERFORATED CORRUGATED PLASTIC PIPE, INCLUDING SPECIALS
530 | 13000 |  | SF | SPECIAL - FORM LINER |  |  |  | 3/13
601 | 21001 |  | SY | CONCRETE SLOPE PROTECTION, AS PER PLAN |  |  |  | 4/13
601 | 32104 |  | CY | ROCK CHANNEL PROTECTION, TYPE B WITH GEOTEXTILE FABRIC
611 | 95701 |  | FT | 12' X 5' CONDUIT, TYPE 1, 706.05, AS PER PLAN
622 | 24000 |  | FT | CONCRETE BARRIER, TYPE D
622 | 25000 |  | EACH | CONCRETE BARRIER END SECTION, TYPE D
867 | 00101 | LS |  | TEMPORARY WIRE FACED MECHANICALLY STABILIZED EARTH WALL, AS PER PLAN |  |  |  | 4/13 & 9/13

## FOR STAGE 3 PLANS
CULVERT ESTIMATED QUANTITIES |  |  |  |  | CALC'D BY: | JYM | DATE: | 2023-01-19
[5 empty] | CHCK'D BY: | PES | DATE: | 2023-01-25
ITEM | EXT | QUANTITY | UNIT | DESCRIPTION |  |  |  | SHEET NO.
202 | 11001 | LS |  | STRUCTURE REMOVED, AS PER PLAN |  |  |  | 3/13
203 | 10000 | 1127 | CY | EXCAVATION
203 | 20000 | 1092 | CY | EMBANKMENT
503 | 11101 | LS |  | COFFERDAMS AND EXCAVATION BRACING, AS PER PLAN |  |  |  | 3/13 & 9/13
503 | 21300 | LS |  | UNCLASSIFIED EXCAVATION
505 | 11100 | LS |  | PILE DRIVING EQUIPMENT MOBILIZATION
507 | 00301 | 360 | FT | STEEL PILES HP14X73, FURNISHED, AS PER PLAN |  |  |  | 3/13
507 | 00350 | 280 | FT | STEEL PILES HP14X73, DRIVEN
507 | 92201 | 145 | FT | PREBORED HOLES, AS PER PLAN |  |  |  | 3/13
509 | 10000 | 6247 | LB | EPOXY COATED STEEL REINFORCEMENT
511 | 46010 | 21 | CY | CLASS QC1 CONCRETE, RETAINING/WINGWALL NOT INCLUDING FOOTING
511 | 46510 | 20 | CY | CLASS QC1 CONCRETE, FOOTING
511 | 46610 | 4 | CY | CLASS QC1 CONCRETE, HEADWALL
512 | 10100 | 55 | SY | SEALING OF CONCRETE SURFACES (EPOXY-URETHANE)
512 | 33000 | 259 | SY | TYPE 2 WATERPROOFING
512 | 33011 | 259 | SY | TYPE 3 WATERPROOFING, AS PER PLAN |  |  |  | 4/13
516 | 47001 | LS |  | JACKING AND TEMPORARY SUPPORT OF SUPERSTRUCTURE, AS PER PLAN |  |  |  | 9/13
518 | 21200 | 35 | CY | POROUS BACKFILL WITH GEOTEXTILE FABRIC
518 | 40000 | 50 | FT | 6" PERFORATED CORRUGATED PLASTIC PIPE
518 | 40010 | 60 | FT | 6" NON-PERFORATED CORRUGATED PLASTIC PIPE, INCLUDING SPECIALS
530 | 13000 | 278 | SF | SPECIAL - FORM LINER |  |  |  | 3/13
601 | 21001 | 19 | SY | CONCRETE SLOPE PROTECTION, AS PER PLAN |  |  |  | 4/13
601 | 32104 | 29 | CY | ROCK CHANNEL PROTECTION, TYPE B WITH GEOTEXTILE FABRIC
611 | 95701 | 165 | FT | 12' X 5' CONDUIT, TYPE 1, 706.05, AS PER PLAN |  |  |  | 3/13
622 | 24000 | 64 | FT | CONCRETE BARRIER, TYPE D
622 | 25000 | 4 | EACH | CONCRETE BARRIER END SECTION, TYPE D
867 | 00101 | LS |  | TEMPORARY WIRE FACED MECHANICALLY STABILIZED EARTH WALL, AS PER PLAN |  |  |  | 4/13 & 9/13

## FOR FINAL PLANS
CULVERT ESTIMATED QUANTITIES |  |  |  |  | CALC'D BY: | JYM | DATE: | 2023-03-21
[5 empty] | CHCK'D BY: | PES | DATE: | 2023-03-21
ITEM | EXT | QUANTITY | UNIT | DESCRIPTION |  |  |  | SHEET NO.
202 | 11001 | LS |  | STRUCTURE REMOVED, AS PER PLAN |  |  |  | 3/13
203 | 10000 | 1127 | CY | EXCAVATION
203 | 20000 | 1092 | CY | EMBANKMENT
503 | 11101 | LS |  | COFFERDAMS AND EXCAVATION BRACING, AS PER PLAN |  |  |  | 3/13 & 9/13
503 | 21300 | LS |  | UNCLASSIFIED EXCAVATION
507 | 00301 | 360 | FT | STEEL PILES HP14X73, FURNISHED, AS PER PLAN |  |  |  | 3/13
509 | 10000 | 6202 | LB | EPOXY COATED REINFORCING STEEL
511 | 46010 | 21 | CY | CLASS QC1 CONCRETE, RETAINING/WINGWALL NOT INCLUDING FOOTING
511 | 46510 | 20 | CY | CLASS QC1 CONCRETE, FOOTING
511 | 46610 | 5 | CY | CLASS QC1 CONCRETE, HEADWALL
512 | 10100 | 56 | SY | SEALING OF CONCRETE SURFACES (EPOXY-URETHANE)
512 | 33000 | 259 | SY | TYPE 2 WATERPROOFING
512 | 33011 | 259 | SY | TYPE 3 WATERPROOFING, AS PER PLAN |  |  |  | 4/13
516 | 47001 | LS |  | JACKING AND TEMPORARY SUPPORT OF SUPERSTRUCTURE, AS PER PLAN |  |  |  | 9/13
518 | 21200 | 35 | CY | POROUS BACKFILL WITH GEOTEXTILE FABRIC
518 | 40000 | 50 | FT | 6" PERFORATED CORRUGATED PLASTIC PIPE
518 | 40010 | 60 | FT | 6" NON-PERFORATED CORRUGATED PLASTIC PIPE, INCLUDING SPECIALS
524 | 94503 | 258 | FT | DRILLED SHAFTS, 24" DIAMETER, ABOVE BEDROCK, AS PER PLAN |  |  |  | 3/13
524 | 94505 | 137 | FT | DRILLED SHAFTS, 24" DIAMETER, INTO BEDROCK, AS PER PLAN |  |  |  | 3/13
SPECIAL | 53013000 | 287 | SF | FORM LINER |  |  |  | 3/13
601 | 21001 | 19 | SY | CONCRETE SLOPE PROTECTION, AS PER PLAN |  |  |  | 4/13
601 | 32104 | 29 | CY | ROCK CHANNEL PROTECTION, TYPE B WITH GEOTEXTILE FABRIC
611 | 95701 | 165 | FT | 12' X 5' CONDUIT, TYPE 1, 706.05, AS PER PLAN |  |  |  | 3/13
622 | 24000 | 64 | FT | CONCRETE BARRIER, TYPE D
622 | 25000 | 4 | EACH | CONCRETE BARRIER END SECTION, TYPE D
867 | 00101 | LS |  | TEMPORARY WIRE FACED MECHANICALLY STABILIZED EARTH WALL, AS PER PLAN |  |  |  | 4/13 & 9/13
878 | 25000 | LS |  | INSPECTION AND COMPACTION TESTING OF UNBOUND MATERIALS