## DEL-23-8.96
97715
DEL-23-8.96
Utility Crossing / Conflict Locations
Assumed Utility Depths (if less than 18" of separation or utility required clearance violation MUST verify with utility or relocation must occur!
Depths are based upon project experience within D6.
Water |  |  | 4' |  |  |  | 2021-08-19
Sanitary Sewer |  |  | N/A -Actual
Storm Sewer |  |  | N/A-Actual
Telephone, Cable |  |  | 2.5'
Fiber Optic, Electrical |  |  | 3'
GAS |  |  | 3'
GAS PIPELINE |  |  | 4'
Ref. No. | Sheet No. | Starting Station | Offset & (RT or LT) | Ending Station | Offset & (RT or LT) | Length | Conflict Location Description | Possible Conflict with what? | # of inches of separation between Existing Utility and proposed work | Is the utility within their own easement? (Y OR N) | Utility Type- (See Key At bottom for Reference) | If Electric - What is Voltage of line? | Utility Owner | Conflict Resolution | Resolved by what date | Utility Clear Date (sale - 60)
TELEPHONE/CABLE/FIBER OPTIC (T-C-FO-FODB)
C4 | 33 & SEPARATE PDF | 472+40 | 41.70' RT | 474+30 | 43.89' RT | 190' | Utility location conflict | Proposed work | 0.00" | No | T |  | Frontier Com. | Relocate utility | TBD | TBD
C5 | 33 & SEPARATE PDF | 472+20 | 46.25' LT | 474+80 | 41.83' LT | 260' | Utility location conflict | Erosion control, guardrail & general construction | Uknown | No | T |  | MCI | Unknown | TBD | TBD
| UTILITY TYPE KEY: |  | Utility
| T |  | Telephone
| C |  | Cable
| FO |  | Fiber Optic
| FODB |  | Fiber Optic Duct Bank
| E |  | Electric
| EDB |  | Electric Duct Bank
| ST |  | Storm
| SA |  | Sanitary
| W |  | Water
| G |  | Gas
| GHP |  | Gas High Pressure
| GPL |  | Gas Pipeline
| L OR ITS |  | ODOT OWNED