## ERI-113-20.18
ERI-113-20.18 ROADWAY SUB-SUMMARY (01/STR/06)
LOCATION |  |  | LENGTH | SHEET NUMBER | 202 |  |  |  | 203 |  | 204 | 254 | 301 | 304 |  | 407 | 442 | 605 | 606 |  |  | 621 |  | 626 | 642
[5 empty] | PAVEMENT REMOVED | GUARDRAIL REMOVED | ANCHOR ASSEMBLY REMOVED, TYPE A | ANCHOR ASSEMBLY REMOVED, TYPE T | EXCAVATION | EMBANKMENT | SUBGRADE COMPACTION | PAVEMENT PLANING, ASPHALT CONCRETE (3.0") | ASPHALT CONCRETE BASE, PG64-22, (449) (9.0") | AGGREGATE BASE (6.0") | AGGREGATE BASE (8.0") | TACK COAT | ASPHALT CONCRETE SURFACE COURSE, 9.5MM, TYPE A (449), AS PER PLAN (PG64-22) (3.0") | AGGREGATE DRAINS | GUARDRAIL, TYPE MGS | ANCHOR ASSEMBLY, MGS, TYPE E | ANCHOR ASSEMBLY, MGS, TYPE T | RPM | RAISED PAVEMENT MARKER REMOVED | BARRIER REFLECTOR, TYPE 2, BIDIRECTIONAL | EDGE LINE, 6", TYPE 1 | CENTER LINE, TYPE 1
STATION |  | SIDE
BEGIN | END |  | FT |  | SY | FT | EACH | EACH | CY | CY | SY | SY | CY | CY | CY | GAL | CY | FT | FT | EACH | EACH | EACH | EACH | EACH | MILE | MILE
106375 | 106650 | LT/RT | 275 | 15 |  |  |  |  | CY: 34; CY: 338 |  |  | 3 | 3 |  | 0.10417 | 0.052083
106375 | 106650 | LT | 275 | 15 |  | 212.5 | 1 | 1 | FT: 212.5 | 1 | 1 |  |  | 4
106400 | 106650 | RT | 250 | 15 |  |  |  |  | FT: 150 | 2 |  |  |  | 3
106375 | 106400 | LT | 25 | 15 |  |  |  |  | CY: 2
106400 | 106450 | LT/RT | 50 | 15 |  |  |  |  | CY: 6
106450 | 106475 | LT/RT | 25 | 15 |  |  |  |  | SY: 72; CY: 4; GAL: 10; CY: 6
106475 | 106575 | LT/RT | 100 | 15 | 289 | [5 empty] | 323 |  | 76 | 54 | 10 | 30 | 25 | 48
106575 | 106600 | LT/RT | 25 | 15 |  |  |  |  | SY: 69; CY: 4; GAL: 9; CY: 6
106600 | 106650 | LT/RT | 50 | 15 |  |  |  |  | CY: 6
TOTALS CARRIED TO GENERAL SUMMARY |  |  |  |  | 289 | 212.5 | 1 | 1 | 34 | 338 | 323 | 141 | 76 | 54 | 32 | 49 | 37 | 48 | 362.5 | 3 | 1 | 3 | 3 | 7 | 0.10417 | 0.052083

## HUR-13-4.13
HUR-13-4.13 ROADWAY SUB-SUMMARY (01/STR/06)
LOCATION |  |  | LENGTH | SHEET NUMBER | 202 |  |  | 203 |  | 204 | 254 | 301 | 304 |  | 407 | 442 | 605 | 606 |  | 621 |  | 626 | 642
[5 empty] | PAVEMENT REMOVED | GUARDRAIL REMOVED | ANCHOR ASSEMBLY REMOVED, TYPE T | EXCAVATION | EMBANKMENT | SUBGRADE COMPACTION | PAVEMENT PLANING, ASPHALT CONCRETE (3.0") | ASPHALT CONCRETE BASE, PG64-22, (449) (9.0") | AGGREGATE BASE (6.0") | AGGREGATE BASE (8.0") | TACK COAT | ASPHALT CONCRETE SURFACE COURSE, 9.5MM, TYPE A (449), AS PER PLAN (PG64-22) (3.0") | AGGREGATE DRAINS | GUARDRAIL, TYPE MGS | ANCHOR ASSEMBLY, MGS, TYPE T | RPM | RAISED PAVEMENT MARKER REMOVED | BARRIER REFLECTOR, TYPE 2, BIDIRECTIONAL | EDGE LINE, 6", TYPE 1 | CENTER LINE, TYPE 1
STATION |  | SIDE
BEGIN | END |  | FT |  | SY | FT | EACH | CY | CY | SY | SY | CY | CY | CY | GAL | CY | FT | FT | EACH | EACH | EACH | EACH | MILE | MILE
21775 | 21975 | LT/RT | 200 | 24 |  |  |  | CY: 37; CY: 370 |  | 3 | 3 |  | 0.075758 | 0.037879
21775 | 21975 | LT | 200 | 24 |  | 162.5 | 2 | FT: 175 | 2 |  |  | 3
21820 | 21935 | RT | 115 | 24 |  | 87.5 | 2 | FT: 93.75 | 2 |  |  | 3
21775 | 21800 | LT | 25 | 24 |  |  |  | CY: 2
21800 | 21825 | LT/RT | 25 | 24 |  |  |  | SY: 84; CY: 4; GAL: 11; CY: 7
21825 | 21925 | LT/RT | 100 | 24 | 334 |  |  |  |  | 367 |  | 87 | 61 | 26 | 34 | 28 | 48
21925 | 21950 | LT/RT | 25 | 24 |  |  |  | SY: 89; CY: 4; GAL: 12; CY: 8
21950 | 21975 | LT | 25 | 24 |  |  |  | CY: 2
TOTALS CARRIED TO GENERAL SUMMARY |  |  |  |  | 334 | 250 | 4 | 37 | 370 | 367 | 173 | 87 | 61 | 38 | 57 | 43 | 48 | 268.75 | 4 | 3 | 3 | 6 | 0.075758 | 0.037879