## DS001
1 |  |  |  |  | SPREADSHEET | 1) | SAVE THIS FILE TO THE PROPER FOLDER FOR YOUR PROJECT AS THE SAME NAME AS YOUR DGN (I.E. #####GS001.XLSX)
[5 empty] | INSTRUCTIONS: | 2) | DO NOT ENTER ANY DATA INTO THE ITEM NUMBER, ITEM DESCRIPTION & ITEM UNITS
[6 empty] | 3) | ENTER ITEM CODE (FOR EXAMPLE: 201E11000) AND ADDITIONAL DESCRIPTION INTO THE BLUE CELLS
[6 empty] | 4) | ENTER ALL DATA REQUIRED, PAGE # AND SPLIT # MUST BE FILLED OUT.
[6 empty] | 5) | DO NOT REMOVE THE PROTECTION FROM THIS SPREADSHEET, LEAVE THE PROTECTION ON SO THAT YOU DO NOT DELETE NEEDED FORMULAS OR RESIZE SHEET
| Page # | SUBSUMMARY SHEET | [21 empty] | 1 | <--- ENTER STARTING SHEET NUMBER
|  | ITEM_CODE | [6 empty] | 601E32100 | 601E32200 | 602E20000 | 611E02000 | 611E04400 | 611E04900 | 611E05700 | 611E06400 | 611E07600 | 611E10900 | 611E13200 | 611E13400 | 611E16600 | 611E98370 | 611E99574
|  | ADDITIONAL_DESCRIPTION | [12 empty] | , 706.01, 707.04 (0.079), 707.33 |  |  |  | , 706.02, 707.04 (0.109), 707.33
| Split # | REF NO. | SHEET NO. | STATION TO STATION |  |  |  |  | 601 | 601 | 602 | 611 | 611 | 611 | 611 | 611 | 611 | 611 | 611 | 611 | 611 | 611 | 611
[9 empty] | ROCK CHANNEL PROTECTION, TYPE B WITH FILTER | ROCK CHANNEL PROTECTION, TYPE C WITH FILTER | CONCRETE MASONRY | 8" CONDUIT, TYPE C | 12" CONDUIT, TYPE B | 12" CONDUIT, TYPE D | 15" CONDUIT, TYPE A, 706.01, 707.04 (0.079), 707.33 | 15" CONDUIT, TYPE D | 18" CONDUIT, TYPE C | 24" CONDUIT, TYPE D | 30" CONDUIT, TYPE A, 706.02, 707.04 (0.109), 707.33 | 30" CONDUIT, TYPE B | 36" CONDUIT, TYPE C | CATCH BASIN, NO. 6 | MANHOLE, NO. 3
[9 empty] | CY | CY | CY | FT | FT | FT | FT | FT | FT | FT | FT | FT | FT | EACH | EACH
|  | D1 | 111621_GP001 | 30776.84 | LT | TO | 30838.9 | LT |  |  | 0.92 | [6 empty] | 62
|  | D2 | 111621_GP001 | 30804.79 | RT |  | 30826.47 | RT | [7 empty] | 22
|  | D3 | 111621_GP001 | 30892.19 | RT |  | 30994.83 | RT | [7 empty] | 100
|  | D4 | 111621_GP002 | 11081.76 | RT |  | 11136.35 | RT |  |  |  |  | 56.22 | [8 empty] | 1
|  | D5 | 111621_GP002 | 11136.35 | RT |  | 11123.82 | RT |  |  | 0.21 |  | 23.426 | [8 empty] | 1
|  | D6 | 111621_GP002 | 31015.68 | LT |  | 31011.42 | LT |  |  | 0.21 |  | 27 | [8 empty] | 1
|  | D7 | 111621_GP002 | 30992.75 | LT |  | 31006.97 | RT |  | 7.5 | 1.2 | [7 empty] | 81.08
|  | D8 | 111621_GP002 | 31014.7 | RT |  | 31015.64 | RT |  |  | 0.21 |  | 26 | [8 empty] | 1
|  | D9 | 111621_GP002 | 11084.31 | LT |  | 11124.54 | LT |  |  |  |  | 41 | [8 empty] | 1
|  | D10 | 111621_GP002 | 11124.54 | LT |  | 40071.9 | LT |  |  |  |  | 72.766 | [8 empty] | 1
|  | D11 | 111621_GP002 | 40071.9 | LT |  | 40086.9 | LT |  |  | 0.21 |  | 25.89 | [8 empty] | 1
|  | D12 | 111621_GP002 | 40090.29 | LT |  | 40082.06 | RT |  |  | 0.54 |  |  |  | 98.679
|  | D13 | 111621_GP002 | 40139.02 | LT |  | 40139.25 | LT |  |  | 0.21 |  | 15 | [8 empty] | 1
|  | D14 | 111621_GP002 | 40140.91 | RT |  | 40140.97 | RT |  |  | 0.21 |  | 18 | [8 empty] | 1
|  | D15 | 111621_GP002 | 40170.42 | LT |  | 40197.05 | LT | [5 empty] | 28.018
|  | D16 | 111621_GP002 | 20052.62 | LT |  | 20067.05 | LT |  |  | 0.21 |  | 19.967 | [8 empty] | 1
|  | D17 |  | NOT USED
|  | D18 | 111621_GP002 | 20118.43 | RT |  | 20165.82 | LT | 17 |  | 0.6 | [8 empty] | 85.17
|  | D19 | 111621_GP002 | 20165.82 | LT |  | 20159.37 | LT |  |  | 0.33 | [5 empty] | 8.17
|  | D20 |  | NOT USED
|  | D21 |  | NOT USED
|  | D22 | 111621_GP002 | 20165.82 | LT |  | 20313 | LT | [12 empty] | 147.229 |  | 1
|  | D23 | 111621_GP005 | 40265.93 | RT |  | 40292.12 | RT | [5 empty] | 26.322
|  | D24 | 111621_GP006 | 10758.21 | RT |  | 10785.26 | RT | [5 empty] | 27.106
|  | D25 | 111621_GP002 | 10995.66 | LT |  | 11025.1 | LT | [5 empty] | 30
|  | D26 | 111621_GP007 | 20288.26 | RT |  | 20315.92 | RT | [5 empty] | 27.707
|  | D27 | 111621_GP007 | 20307.78 | LT |  | 20313 | LT |  |  |  | 11.87
|  | D28 | 111621_GP007 | 20313 | LT |  | 20335 | LT | [12 empty] | 22 |  | 1
|  | D29 | 111621_GP007 | 20328.74 | LT |  | 20335 | LT |  |  |  | 12.28
|  | D30 | 111621_GP007 | 20335 | LT |  | 20575 | LT | [12 empty] | 239.65 |  | 1
|  | D31 | 111621_GP007 | 20575 | LT |  | 20580.39 | LT | 12.2 |  | 0.76 | [9 empty] | 7.7 |  | 1
| Total | TOTALS CARRIED TO GENERAL SUMMARY | [6 empty] | 29.2 | 7.5 | 5.92 | 24.15 | 325.269 | 139.153 | 98.679 | 122 | 8.17 | 62 | 81.08 | 85.17 | 416.579 | 10 | 4
| Page # | SUBSUMMARY SHEET
|  | ITEM_CODE | [6 empty] | 659E00301 |  | 670E00500 | 670E00700 | 670E00720 |  | 836E10000
|  | ADDITIONAL_DESCRIPTION | [6 empty] | , 4"
| Split # | REF NO. | SHEET NO. | STATION TO STATION |  |  |  |  | 659 |  | 670 | 670 | 670 |  | 836
[9 empty] | TOPSOIL, AS PER PLAN, 4" |  | SLOPE EROSION PROTECTION | DITCH EROSION PROTECTION | DITCH EROSION PROTECTION MAT, TYPE B |  | SEEDING AND EROSION CONTROL WITH TURF REINFORCING MAT, TYPE 1
[9 empty] | CY |  | SY | SY | SY |  | SY
|  | E1 | 111621_GP002 | 11100.05 | RT | TO | 30948.88 | LT | 38.2222 |  | 344
|  | E2 | 111621_GP002 | 30949.06 | LT | TO | 30996.28 | LT | 6.7942 | [5 empty] | 61.1478
|  | E3 | 111621_GP002 | 30948.4 | RT | TO | 31005.87 | RT | 0.92531 | [5 empty] | 8.3278
|  | E4 | 111621_GP002 | 31005.81 | RT | TO | 31079.46 | RT | 14.8073 | [5 empty] | 133.2656
|  | E5 | 111621_GP002 | 20115.36 | RT | TO | 30982.9 | RT | 33.2703 |  | 299.4329
|  | E6 | 111621_GP002 | 20150 | RT | TO | 20250 | RT | 8.0485 |  |  | 84.1667
|  | E7 | 111621_GP002 | 20153.6 | LT | TO | 40112.09 | RT | 34.5057 |  | 310.5511
|  | E8 | 111621_GP002 | 40174.06 | RT | TO | 40265.98 | RT | 10.7573 |  |  | 74.5833
|  | E9 | 111621_GP005 | 40197.43 | LT | TO | 40362.24 | LT | 15.5749 |  |  | 139.8333
|  | E10 | 111621_GP005 | 40292.22 | RT | TO | 40375 | RT | 6.8575 |  |  | 69.4167
|  | E11 | 111621_GP007 | 20250 | RT | TO | 20286.51 | RT | 3.4962 |  |  |  | 31.9167
|  | E12 | 111621_GP007 | 20315.88 | RT | TO | 20370.18 | RT | 3.302 |  |  |  | 46.0833
|  | E13 | 111621_GP001 | 30838.5 | LT | TO | 30948.08 | LT | 15.0715 |  |  |  | 137.2556
|  | E14 | 111621_GP001 | 30754.7 | RT | TO | 30805.14 | RT | 5.4864 |  |  | 61.3556
|  | E15 |  | 30826.21 | RT | TO | 30892.36 | RT | 7.1469 |  |  | 80.6667
|  | VBF 1 | 111621_DB001
|  | VBF 2 | 111621_DB001
|  | VBF 3 | 111621_DB001
|  | VBF 4 | 111621_DB001
| Total | TOTALS CARRIED TO GENERAL SUMMARY | [6 empty] | 204.2662 |  | 953.984 | 510.0222 | 216.2556 |  | 202.7411
| Page # | SUBSUMMARY SHEET
ITEM_CODE
ADDITIONAL_DESCRIPTION
| Split # | REF NO. | SHEET NO. | STATION TO STATION
TO
| Total | TOTALS CARRIED TO GENERAL SUMMARY
| Page # | SUBSUMMARY SHEET
ITEM_CODE
ADDITIONAL_DESCRIPTION
| Split # | REF NO. | SHEET NO. | STATION TO STATION
TO
| Total | TOTALS CARRIED TO GENERAL SUMMARY