## Blank
1 |  |  |  |  | SPREADSHEET | 1) | SAVE THIS FILE TO THE PROPER FOLDER FOR YOUR PROJECT AS THE SAME NAME AS YOUR DGN (I.E. #####GS001.XLSX)
[5 empty] | INSTRUCTIONS: | 2) | ENTER ITEM CODE (FOR EXAMPLE: 201E11000) AND ADDITIONAL DESCRIPTION INTO THE BLUE CELLS
[6 empty] | 3) | ENTER ALL DATA REQUIRED, PAGE # AND SPLIT # MUST BE FILLED OUT.
[6 empty] | 4) | DO NOT REMOVE THE PROTECTION FROM THIS SPREADSHEET, LEAVE THE PROTECTION ON SO THAT YOU DO NOT DELETE NEEDED FORMULAS OR RESIZE SHEET
| Page # | 1 | [13 empty] | 1 | <--- ENTER STARTING SHEET NUMBER
| 1 | ITEM_CODE | [5 empty] | 630E03100 | 630E80100 | 630E84900 | 630E86002 | 644E00101 | 644E00300 | 644E01514 | 644E20800
ADDITIONAL_DESCRIPTION
| Split # | REF NO. | ROADWAY | STATION TO STATION |  |  |  | 630 | 630 | 630 | 630 | 644 | 644 | 644 | 644
[8 empty] | GROUND MOUNTED SUPPORT, NO. 3 POST | SIGN, FLAT SHEET | REMOVAL OF GROUND MOUNTED SIGN AND DISPOSAL | REMOVAL OF GROUND MOUNTED POST SUPPORT AND DISPOSAL | EDGE LINE, 4", AS PER PLAN | CENTER LINE | DOTTED LINE, 8" | YIELD LINE
[8 empty] | FT | SF | EACH | EACH | MILE | MILE | FT | FT
[8 empty] | 400 | 200 | 13 | 13 | 0.8 | 0.4 | 140 | 60
| Total | TOTALS CARRIED TO GENERAL SUMMARY | [5 empty] | 400 | 200 | 13 | 13 | 0.8 | 0.4 | 140 | 60