## 77370DS180
REF NO. |  | STATION | STATION | SIDE | SHEET NO. | GRATE ELEV. | UNDERDRAIN OUTLET |  |  | 601 | 605 | 605 | 611 | 611 | STANDARD BENDS AND BRANCHES
[10 empty] | TIED CONCRETE BLOCK MAT 1 | 4" BASE PIPE UNDERDRAIN (18" DEPTH) * | 4" SHALLOW PIPE UNDERDRAIN (30" DEPTH) * | 4" CONDUIT, TYPE F FOR UNDERDRAIN PIPE OUTLET | PRECAST REINFORCED CONCRETE OUTLET
FOR INFORMATION ONLY
| LOCATION | [13 empty] | END CAP | 4" X 4" 45° WYE | 4"X4"X6"TEE | 4" X 4" TEE | 4" X 4" 90° | 4" X 6" 90° | 4 X 4" 45°
|  | FROM | TO |  |  |  | ELEV. | STA. | TYPE | SY | FT | FT | FT | EACH | EA | EA | EA | EA | EA | EA | EA
[5 empty] | SUBJECT TO |  | WAITING ON | [14 empty] | #VALUE!
U1 | I-71 SB | 214+54.25 | 210+08.15 | LT | 303-304 |  | 709.62 | 214+54.25 | EX. CB. |  | 461 |  |  |  | 1 |  |  |  | 1 |  |  | -10
U2 | I-71 SB | 214+54.25 | 209+83.98 | RT | 303-304 |  | 715.14 | 209+83.98 | I-3-C |  | 470 |  |  |  | 1 | [6 empty] | -27
U3 | I-71 SB | 213+30.37 | 209+83.98 | RT | 303-304 |  | 715.14 | 209+83.98 | I-3-C |  | 357 |  |  |  | 1 |  |  |  | 1 |  |  | -39
U4 | I-71 SB | 212+48.84 | 211+50.00 | LT | 304 |  | MATCH EX. | 211+50.00 | EX. UD |  | 101 |  |  |  | 1 | [5 empty] | 2
U5 | I-71 SB | 214+54.25 | 211+69.89 | LT | 304 |  | MATCH PROP. | 211+69.89 | U1 |  |  | 294 |  |  | 1 | 1 |  |  | 1 |  |  | 64
U6 | I-71 SB | 214+55.25 | 216+67.62 | LT | 304-305 |  | 717.3 | 216+67.62 | OUTLET | 2 | 216 |  | 10 | 1 | 1 |  |  |  | 1 |  |  | 27
U7 | I-71 SB | 214+55.25 | 216+73.28 | LT | 304-305 |  | MATCH PROP. | 216+73.28 | U6 |  |  | 228 |  |  | 1 | 1 |  |  | 1 |  | 1 | 3
U8 | I-71 SB | 214+55.25 | 218+20.00 | RT | 304-305 |  | 715.25 | 218+20.00 | I-3-C |  | 366 |  |  |  | 1 | [5 empty] | 1 | -25
U9 | I-71 SB | 213+31.37 | 218+20.00 | RT | 304-305 |  | 715.25 | 218+20.00 | I-3-C |  | 501 |  |  |  | 1 |  |  |  | 1 |  |  | -37
U10 | I-71 SB | 216+74.28 | 218+20.00 | LT | 305 |  | 715.25 | 218+20.00 | I-3-C |  |  | 179 |  |  | 1 |  |  |  | 1 |  |  | -28
U11 | I-71 SB | 218+20.50 | 220+64.26 | LT | 305 |  | 715.6 | 220+64.26 | I-3-D |  |  | 263 |  |  | 1 |  |  |  | 1 |  |  | 76
U12 | I-71 SB | 218+22.75 | 219+74.50 | RT | 305 |  | 714.73 | 219+74.50 | I-3-C |  | 153 |  |  |  | 1 | [5 empty] | 1 | -25
U13 | I-71 SB | 218+20.50 | 220+62.76 | RT | 305 |  | 714.52 | 220+62.76 | I-3-C |  | 255 |  |  |  | 1 |  |  |  | 1 |  |  | 126
U14 | I-71 SB | 219+77.27 | 220+62.76 | RT | 305 |  | 714.52 | 220+62.76 | I-3-C |  | 86 |  |  |  | 1 | [5 empty] | 1 | 149
U15 | I-71 SB | 221+09.00 | 220+62.76 | RT | 305 |  | 714.52 | 220+62.76 | I-3-C |  | 47 |  |  |  | 1 | [5 empty] | 1 | 76
U16 | I-71 SB | 220+63.26 | 221+10.00 | RT | 305 |  | MATCH EX. | 221+10.00 | EX. UD |  | 47 |  |  |  | 1 | [5 empty] | 2 | -26
U17 | I-71 SB | 225+74.50 | 220+64.26 | LT | 305-306 |  | MATCH PROP. | 220+64.26 | U11 |  | 510 |  |  |  | 1 |  |  | 1 |  |  |  | -24
U18 | I-71 SB | 225+34.96 | 226+83.82 | RT | 306-307 |  | MATCH EX. | 226+83.82 | EX. UD |  | 161 |  |  |  | 1 |  |  |  | 2 |  |  | -14
U19 | I-71 SB | 230+52.12 | 225+71.00 | RT | 306-307 |  | 726.14 | 225+71.00 | I-3-D |  |  | 513 |  |  | 1 |  |  |  | 1 |  | 1 | -112
U20 | Ramp C | 3015+37.54 | 3017+51.90 | LT | 307 |  | MATCH PROP. | 3017+51.90 | U19 |  |  | 258 |  |  | 1 |  |  | 1 | 1 |  |  | 36
U21 | Ramp C | 3016+77.62 | 3017+51.90 | RT | 307 |  | MATCH PROP. | 3017+51.90 | U20 |  |  | 128 |  |  | 1 |  |  | 1 |  |  |  | 28
U22 | Ramp C | 3015+37.54 | 3017+51.90 | RT | 307 |  | MATCH PROP. | 3017+51.90 | U21 |  | 121 | 140 |  |  | 1 | 1 |  |  | 1 |  |  | 36
U23 | [21 empty] | #VALUE!
U24
U25
U26
U27
U28
U29
| Mound St | 11+73.18 | 11+08.66 | RT | 326 |  | MATCH EX. | 11+73.18 | EX. UD |  | 65
| Mound St | 13+63.88 | 13+33.76 | RT | 326 |  | MATCH EX. | 13+33.76 | EX. UD |  | 30 |  |  |  | 1
| Mound St | 13+64.74 | 13+73.55 | RT | 326 |  | 710.81 | 13+73.55 | CB-3A |  | 11 |  |  |  | 1 | [5 empty] | 1
| Mound St | 13+76.31 | 15+22.56 | RT | 326-327
#VALUE!
| * - UNLESS OTHERWISE CALLED OUT IN TYPICAL SECTION | [20 empty] | #VALUE!
TOTALS CARRIED TO GENERAL SUMMARY | [9 empty] | 2 | 3958 | 2003 | 10 | 1 | [7 empty] | #VALUE!