## 77370DS180
REF NO. |  | STATION | STATION | SIDE | SHEET NO. | GRATE ELEV. | UNDERDRAIN OUTLET |  |  | 601 | 605 | 605 | SPECIAL | 611 | 611 | STANDARD BENDS AND BRANCHES
[10 empty] | TIED CONCRETE BLOCK MAT 1 | 4" BASE PIPE UNDERDRAIN* WITH GEOTEXTILE FABRIC (18" DEPTH) | 4" SHALLOW PIPE UNDERDRAIN* WITH GEOTEXTILE FABRIC (30" DEPTH) | 4" PIPE UNDERDRAIN | 4" CONDUIT, TYPE F FOR UNDERDRAIN PIPE OUTLET | PRECAST REINFORCED CONCRETE OUTLET
FOR INFORMATION ONLY
| LOCATION | [14 empty] | END CAP | 4" X 4" 45° WYE | 4" FOUR WAY CROSS | 4" X 4" TEE | 4" X 4" 90° | 4" TO 6" ADAPTER | 4 X 4" 45°
|  | FROM | TO |  |  |  | ELEV. | STA. | TYPE | SY | FT | FT | FT | FT | EACH | EA | EA | EA | EA | EA | EA | EA
U47 | Trans I-71 SB | 388+77.52 | 389+25.00 | LT | 338 |  | 725.34 | 389+25.00 | I-3-D |  | 37 |  |  | 10 |  | 1 | [6 empty] | -62
U48 | Trans I-71 SB | 390+07.35 | 389+25.00 | LT | 338 |  | MATCH PROP. | 389+25.00 | U39 |  | 84 |  |  | 8 | [6 empty] | 1 | 2 | -143
U49 | Trans I-71 SB | 390+06.85 | 389+50.00 | LT | 338 |  | 725.5 | 389+50.00 | I-3-D |  | 47 |  |  | 10 |  | 1 | [6 empty] | -195
U50 | Ex. I-70 | 522+11.60 | 549+29.14 | LT | 339-340 |  | MATCH EX. | 549+29.14 | EX. UD |  |  | 283 |  |  |  | 1 |  |  |  |  | 1 | 2 | 154
U51 | Ramp C3 | 3006+44.50 | 3004+38.90 | LT | 342 |  | 737.25 | 3004+38.90 | OUTLET | 2 |  | 286 |  | 48 | 1 | 1 |  |  |  | 1 |  | 1 | -8
U52 | Ramp C3 | 3006+44.50 | 3004+38.90 | RT | 342 |  | MATCH PROP. | 3004+38.90 | U51 |  |  | 203 |  |  |  | 1 |  |  | 1
U53 | Ramp C3 | 3011+67.87 | 3006+45.00 | LT | 342-343 |  | 735.65 | 3007+16.31 | EX. MH. |  |  | 534 |  | 118 |  | 1 |  |  |  | 1 |  |  | -205
U54 | Ramp C3 | 3010.75.00 | 3006+45.00 | RT | 342-343 |  | MATCH PROP. | 3006+45.00 | U53 |  |  | 426 |  |  |  | 1 |  |  | 1 |  |  |  | 0
U55 | Ramp C3 | 3011+68.87 | 3015+37.04 | LT | 343-344 |  | 748.03 | 3015+37.04 | OUTLET | 2 |  | 367 |  | 39 | 1 | 1 |  |  |  | 1 |  |  | -122
#VALUE!
U57 | Mound St | 11+73.18 | 11+08.66 | RT | 346 |  | MATCH EX. | 11+73.18 | EX. UD |  |  |  | 65 | [9 empty] | 48
U58 | Mound St | 13+63.88 | 13+33.76 | RT | 346 |  | MATCH EX. | 13+33.76 | EX. UD |  |  |  | 30 |  |  | 1 | [6 empty] | -12
U59 | Mound St | 13+64.74 | 13+73.55 | RT | 346 |  | 710.73 | 13+73.55 | CB-3A |  |  |  | 8 | 3 |  | 1 | [5 empty] | 1 | -22
U60 | Mound St | 13+76.31 | 15+22.56 | RT | 346348 |  | 710.15 | 15+22.56 | CB-3 |  |  |  | 138 | 10 |  | 1 | [5 empty] | 1 | 215
U61 | Mound St | 16+88.20 | 15+22.56 | RT | 348 |  | 710.15 | 15+22.56 | CB-3 |  |  |  | 172 | 10 |  | 1 | [5 empty] | 3 | -74
U62 | Mound St | 16+86.47 | 16+59.76 | LT | 348 |  | MATCH EX. | 16+59.76 | EX. UD |  |  |  | 33 |  |  | 1 | [5 empty] | 2 | 29
U63 | Mound St | 17+46.46 | 17+14.73 | LT | 348 |  | MATCH EX. | 17+14.73 | EX. UD |  |  |  | 37 |  |  | 1 | [6 empty] | 27
U64 | Mound St | 18+41.32 | 17+50.00 | LT | 348 |  | 712.31 | 17+50.00 | CB-3 |  |  |  | 82 | 10 |  | 1 | [5 empty] | 1 | -142
U65 | Mound St | 22+04.98 | 17+50.00 | RT | 348350 |  | 712.32 | 17+50.00 | CB-3 |  |  |  | 447 | 10 |  | 1 | [5 empty] | 3 | -608
U66 | Mound St | 20+52.27 | 19+04.00 | LT | 350 |  | 717.74 | 19+04.00 | CB-3A |  |  |  | 146 | 10 |  | 1 | [5 empty] | 1 | -137
U67 | Mound St | 22+40.70 | 20+53.64 | LT | 350 |  | 724.6 | 20+53.64 | CB-3A |  |  |  | 203 | 16 |  | 1 |  |  | 1 |  |  | 4 | -222
U68 | Mound St | 23+17.45 | 22+42.63 | LT | 350 |  | 733.56 | 22+42.63 | CB-3A |  |  |  | 57 | 36 |  | 1 |  |  | 1 |  |  |  | -118
U69 | Ramp D7 | 7013+22.30 | 7011+93.68 | RT | 350 |  | 730.51 | 7011+93.68 | I-3-D |  | 87 |  |  | 41 |  | 1 |  |  | 1 |  |  |  | -3
U70 | Mound St to Ramp D7 | 22+95.64 | 7012+40.50 | LT | 350 |  | MATCH PROP. | 7012+40.50 | U69 |  | 169 |  |  | 33 |  | 1 |  |  |  | 3 |  |  | 4753
U71 | Ramp D7 | 7013+45.39 | 7013+25.00 | RT | 350 |  | 733.07 | 7013+25.00 | MH-3 |  | 19 |  |  | 3 |  | 1 | [5 empty] | 1 | -42
U72 | Mound St | 24+17.56 | 23+19.89 | LT | 350353 |  | 737.41 | 23+19.89 | CB-3A |  |  |  | 97 | 4 |  | 1 | [5 empty] | 3 | -71
U73 | Mound St | 25+26.51 | 23+21.53 | RT | 350353 |  | 737.32 | 23+21.55 | CB-3 |  |  |  | 202 | 3 |  | 1 | [5 empty] | 1 | -201
U74 | Ramp D6 | 6005+14.69 | 6004+77.01 | LT | 350 |  | MATCH PROP. | 6004+77.01 | U44 |  |  | 36 |  |  |  | 1
U75 | Mound St | 23+15.64 | 6004+77.01 | RT | 350 |  | MATCH PROP. | 6004+77.01 | U38 |  |  | 74 |  |  |  | 1 | [5 empty] | 2
U76 | Jewett St | 3+38.27 | 3+29.52 | LT | 350 |  | 724.6 | 3+29.52 | CB-3A |  |  |  | 6 | 3 |  | 1 | [5 empty] | 1
U77 | Jewett St | 3+38.27 | 3+29.47 | RT | 350 |  | MATCH PROP. | 3+29.47 | U67 |  |  |  | 9 |  |  | 1
U78 | Mound St | 24+85.89 | 24+20.00 | LT | 353 |  | 741.26 | 24+20.00 | CB-3A |  |  |  | 77 | 3 |  | 1 | [5 empty] | 3
U79 | Mound St | 25+17.48 | 24+87.28 | LT | 353 |  | 744.4 | 24+87.28 | CB-3A |  |  |  | 22 | 20 |  | 1 | 1 |  |  |  |  | 1
U80 | Mound St | 26+47.56 | 25+20.00 | LT | 353 |  | 745.67 | 25+20.00 | CB-3A |  |  |  | 125 | 3 |  | 1 | [5 empty] | 1
U81 | Mound St | 26+92.75 | 25+30.00 | RT | 353 |  | 746.13 | 25+30.00 | CB-3 |  |  |  | 160 | 3 |  | 1 | [5 empty] | 2
U82 | Mound St | 26+92.75 | 26+50.00 | LT | 353 |  | 751.68 | 26+50.00 | CB-3A |  |  |  | 40 | 3 |  | 1 | [5 empty] | 1
U83 | Ludlow St | 5+45.00 | 5+29.45 | LT | 353 |  | 744.4 | 5+29.45 | CB-3A |  |  |  | 13 | 3 |  | 1
U84 | Ludlow St | 5+45.00 | 5+29.45 | RT | 353 |  | MATCH PROP. | 5+29.45 | U79 |  |  |  | 16 |  |  | 1
U85 | Short St. | 13+33.96 | 12+50.00 | RT | 356358 |  | MATCH EX. | 12+50.00 | EX. UD |  |  |  | 84 |  |  | 1
U86 | Short St. | 14+83.29 | 12+50.00 | LT | 356358 |  | MATCH EX. | 12+50.00 | EX. UD |  |  |  | 233 |  |  | 1
U87 | Mound St. to Short St. | 17+46.46 | 13+37.50 | RT | 358 |  | 710.69 | 13+37.50 | CB-3 |  |  |  | 193 | 3 |  | 1 | [5 empty] | 3
U88 | Civic Center Dr. | 2+98.91 | 2+53.00 | LT | 360 |  | 716.16 | 2+53.00 | CB-3 |  |  |  | 43 | 3 |  | 1
U89 | Mound St. to Civic Center Dr. | 18+99.82 | 2+37.43 | LT/RT | 360 |  | MATCH PROP. | 2+37.43 | U94 |  |  |  | 36 | 25 |  | 1 |  |  | 1
U90 | Civic Center Dr. | 2+85.30 | 2+37.43 | RT | 360 |  | MATCH PROP. | 2+37.43 | U89 |  |  |  | 51 | [8 empty] | 2
U91 | Civic Center Dr. | 2+99.27 | 3+08.42 | LT | 360 |  | 715.72 | 3+08.42 | CB-3A |  |  |  | 8 | 3 |  | 1 | [5 empty] | 1
U92 | Second St | 6+06.64 | 4+43.88 | RT | 362 |  | MATCH PROP. | 4+43.88 | U68 |  |  |  | 163
U93 | Second St | 6+06.66 | 4+44.00 | LT | 362 |  | 733.56 | 4+44.00 | CB-3A |  |  |  | 160 | 3 | [7 empty] | 1
| * - UNLESS OTHERWISE CALLED OUT IN TYPICAL SECTION | [21 empty] | #VALUE!
TOTALS CARRIED TO GENERAL SUMMARY | [9 empty] | 4 | 443 | 2209 | 3156 | 497 | 2 | [7 empty] | #VALUE!