## UG storage
I-70/70 Phase 6A
Existing Detention Ponds on West side of I-71 SB
Underground Detention Option
Harmon Real Estate, LLC
Exsiting Pond Volume
Surface Area = | 7329 | sf
Depth = | 2 | ft
Volume = | 14658 | cu ft
@ | 3 | per cu ft
44000
+ | 25000 | for pre-treatment
69000
Water Quality Volume
Drainage Area = | 2.67 | acres
Impervious Area = | 2.67 | acres
i = | 1
Cq = | 0.892
WQv = | 0.14885 | ac ft
+ | 20%
= | 0.17862 | ac ft | Site plan shows
= | 7780.8179 | cu ft | 13634 | cu ft
@ | 3 | per cu ft
40902
+ | 25000 | for pre-treatment
65902
Cost of UG Strorage = | 66000
Prop. LA R/W Area = | 17733 | sq ft
= | 0.40709 | acres
Installation Footprint = | 50 ft x 150 ft
Volunteers of America of Greater Ohio
Exsiting Condition
Surface Area = | 5694 | sf
Depth = | 2 | ft
Volume = | 11388 | cu ft
@ | 3 | per cu ft
34200
+ | 25000 | for pre-treatment
59200
Water Quality Volume
Drainage Area = | 2.87 | acres
Impervious Area = | 2.87 | acres
i = | 1
Cq = | 0.892
WQv = | 0.16 | ac ft
+ | 20%
= | 0.192 | ac ft | Site plan shows
= | 8363.6507 | cu ft | 11718 | cu ft
@ | 3 | per cu ft
35154
+ | 25000 | for pre-treatment
60154
Cost of UG Strorage = | 61000
Prop. LA R/W Area = | 13728 | sq ft
= | 0.31515 | acres
Installation Footprint = | 50 ft x 120 ft

## Wall
I-70/70 Phase 6A
Existing Detention Ponds on West side of I-71 SB
Retaining Wall Option
RETAINING WALL
Connect gap between proposed walls W-3 and W-4 to avoid filling existing ponds
Ramp C3 Station | Wall Height (ft) | Wall Area (sf)
301336 | 26
301350 | 28 | 378 |  | 27 | 1
301400 | 30 | 1450 |  | 29 | 1
301450 | 33 | 1575 |  | 31.5 | 1
301500 | 33 | 1650 |  | 33 | 1
301550 | 33 | 1650 |  | 33 | 1
301570 | 36 | 690 |  | 34.5 | 1
301621 | 37 | 1861.5 |  | 36.5 | 1
301672 | 38 | 1912.5 |  | 37.5 | 1
301738 | 36 | 2442 |  | 37 | 1
301752 | 36 | 504 |  | 36 | 1
301772 | 36 | 720 |  | 36 | 1
301806 | 34 | 1190 |  | 35 | 1
| Area = | 16023 |  | 406 | 12
|  |  |  | 33.8333 | avg. height
| Unit Cost = | 90 | per sf | 470 | ft
|  |  |  | 15901.6667 | sf
| Wall Cost = | 1442000 |  | 1431150